## OVERVIEW
Version of spreadsheet
1
Hydraulic model version
Medway_Model1_017.DAT
Date issued
2015-03-17
Events tested
06 November 2000
10 February 2009
24 December 2013
Model inflows
Inflows to the hydraulic model are those from the Flood Forecasting/Routing Model which, via the application of observed rainfall data to PDM models, provides flow estimates at each boundary unit.
The downstream boundary of the hydraulic model is the modelled water level extracted from the routing model which had a) the same PDM inflows applied and b) has the 'optimum' outflow regulation amount specified (i..e that which reduced flows passing downstream the most)
Target accuracy sheet
This identifies the target accuracy of the hydraulic model as recorded within the Environment Agency Scope document
EA comments sheet
This sheet provides space for the Environment Agency to include comment on the calibration, as well as space for confirmation of calibration sign-off
Observed data sheet
The water level (m AOD) and flow (m3/s) recorded at each gauging site during the given events
Model data sheet
This sheet contains the flood risk mapping model outputs/predictions (water level in m AOD and flow in m3/s) in tabular format and is used to inform the graphical plots and numeric comparisons of observed and modelled data.
Gauging site sheets
Each sheet corresponds within a gauging site within the study area which has been used to compare modelled data with observed data.
Graphs are presented showing the observed data and model predictions for each of the three calibration events where data was recorded.
Comments are provided on model performance against the observed data in each sheet.
Performance summary sheet
This sheet contains in tabular format: Table 1. The peak water level observed at each site, compared with the peak water level from the model simulation. Difference in this peak level is presented for each site. An average is also presented for each event (across all sites), each site (across all events) and all sites/events. The standard deviation across all sites/event is supplied also. Table 2. The average water level observed at each site for the duration of the event, compared with the average water level from the model simulation for the duration of the event. Difference in this average level is presented for each site. An average is also presented for each event (across all sites), each site (across all events) and all sites/events. The standard deviation across all sites/event is supplied also.
Flood extents and mapping workshop review
The tabular and graphical information presented within this spreadsheet should be viewed alongside the flood extent information supplied in Ascii grid format.
Modelled flood extents for the 24 December 2013 flood event were reviewed for Edenbridge at a mapping workshop held 20 February 2015. This involved comparing the mapped outputs against the flood event outline produced by the Environment Agency developed from various sources.
Following this process it was generally agreed that the flood extents appeared sensible, although some slight over-prediction of flooding between the southern defences in Edenbridge was identified.
Calibration updates/key information
The River Eden and Eden Brook to the railway line at Edenbridge are represented within the 1D-2D linked ISIS-TUFLOW model, whilst the remainder of the River Eden and all of the River Medway is represented by a 1D ISIS modelling approach, with floodplains represented as extended cross-sections
Various roughness values are selected for the channel and floodplain within the hydraulic model. These have not all been listed here. Please refer to the Model Operation Manual for Model 1 for informaiton relating to this.

## Target accuracy
Note:
Given the size of the model area, number of watercourses and events experienced, a 100-year return period event has not occurred catchment-wide. It is therefore not possible to assess the accuracy of the 100-year (1% AEP) water level against observed information

## EA comments
Comments
Number | Comment
1
2
etc
EA sign off
Name
Date

## Observed data
Date | Time | Date Time | Forest Row (stage) | Summerford Bridge (stage) | Chafford (stage) | Colliers Land Bridge (stage) | Haxted Mill (stage) | Edenbridge (stage) | Vexour (stage) | Penshurst (stage) | Colliers Land Bridge (flow) | Vexour (flow) | Date | Time | Date Time | Forest Row (stage) | Summerford Bridge (stage) | Chafford (stage) | Colliers Land Bridge (stage) | Haxted Mill (stage) | Edenbridge (stage) | Vexour (stage) | Penshurst (stage) | Colliers Land Bridge (flow) | Vexour (flow) | Date | Time | Date Time | Forest Row (stage) | Summerford Bridge (stage) | Chafford (stage) | Colliers Land Bridge (stage) | Haxted Mill (stage) | Edenbridge (stage) | Vexour (stage) | Penshurst (stage) | Colliers Land Bridge (flow) | Vexour (flow)
2013-12-20 | 0:00 | 2013-12-20 | 55.619 | 40.927 | 32.116 | 30.975 | 44.857 | 39.377 | 31.662 | 29.36 | 14.246 | 15.785 | 2009-02-06 | 0:00 | 2009-02-06 | 55.333 | 40.046 | 31.51 | 30.275 | 44.639 | 38.824 | 31.168 | 28.558 | 7.191 | 10.088 | 2000-11-02 | 0:00 | 2000-11-02 | No data | 40.288 | 31.631 | 30.474 | No data | 38.234 | 30.506 | 28.501 | 9.06 | 5.102
2013-12-20 | 0:15 | 2013-12-20 00:15 | 55.621 | 40.945 | 32.12 | 30.965 | 44.891 | 39.38 | 31.66 | 29.358 | 14.139 | 15.754 | 2009-02-06 | 0:15 | 2009-02-06 00:15 | 55.336 | 40.037 | 31.507 | 30.267 | 44.63 | 38.812 | 31.175 | 28.572 | 7.118 | 10.159 | 2000-11-02 | 0:15 | 2000-11-02 00:15 | No data | 40.281 | 31.617 | 30.462 | No data | 38.23 | 30.507 | 28.503 | 8.944 | 5.107
2013-12-20 | 0:30 | 2013-12-20 00:30 | 55.617 | 40.96 | 32.12 | 30.962 | 44.924 | 39.38 | 31.659 | 29.355 | 14.107 | 15.739 | 2009-02-06 | 0:30 | 2009-02-06 00:30 | 55.333 | 40.028 | 31.502 | 30.253 | 44.621 | 38.804 | 31.181 | 28.584 | 6.991 | 10.219 | 2000-11-02 | 0:30 | 2000-11-02 00:30 | No data | 40.275 | 31.62 | 30.454 | No data | 38.225 | 30.508 | 28.505 | 8.867 | 5.113
2013-12-20 | 0:45 | 2013-12-20 00:45 | 55.622 | 40.975 | 32.119 | 30.958 | 44.962 | 39.381 | 31.657 | 29.352 | 14.063 | 15.708 | 2009-02-06 | 0:45 | 2009-02-06 00:45 | 55.335 | 40.019 | 31.488 | 30.244 | 44.615 | 38.79 | 31.188 | 28.596 | 6.905 | 10.29 | 2000-11-02 | 0:45 | 2000-11-02 00:45 | No data | 40.265 | 31.612 | 30.45 | No data | 38.221 | 30.509 | 28.505 | 8.828 | 5.118
2013-12-20 | 1:00 | 2013-12-20 01:00 | 55.61 | 40.989 | 32.121 | 30.955 | 44.994 | 39.384 | 31.655 | 29.35 | 14.029 | 15.677 | 2009-02-06 | 1:00 | 2009-02-06 01:00 | 55.333 | 40.011 | 31.483 | 30.23 | 44.612 | 38.783 | 31.192 | 28.606 | 6.772 | 10.33 | 2000-11-02 | 1:00 | 2000-11-02 01:00 | No data | 40.258 | 31.607 | 30.443 | No data | 38.212 | 30.51 | 28.506 | 8.761 | 5.124
2013-12-20 | 1:15 | 2013-12-20 01:15 | 55.611 | 41.001 | 32.144 | 30.957 | 45.022 | 39.385 | 31.654 | 29.345 | 14.051 | 15.662 | 2009-02-06 | 1:15 | 2009-02-06 01:15 | 55.333 | 40.002 | 31.485 | 30.222 | 44.612 | 38.769 | 31.196 | 28.612 | 6.695 | 10.371 | 2000-11-02 | 1:15 | 2000-11-02 01:15 | No data | 40.251 | 31.602 | 30.438 | No data | 38.211 | 30.51 | 28.505 | 8.713 | 5.124
2013-12-20 | 1:30 | 2013-12-20 01:30 | 55.601 | 41.012 | 32.135 | 30.959 | 45.042 | 39.385 | 31.654 | 29.343 | 14.074 | 15.662 | 2009-02-06 | 1:30 | 2009-02-06 01:30 | 55.335 | 39.995 | 31.48 | 30.211 | 44.612 | 38.756 | 31.197 | 28.621 | 6.591 | 10.381 | 2000-11-02 | 1:30 | 2000-11-02 01:30 | No data | 40.243 | 31.601 | 30.43 | No data | 38.21 | 30.511 | 28.506 | 8.636 | 5.129
2013-12-20 | 1:45 | 2013-12-20 01:45 | 55.598 | 41.022 | 32.149 | 30.967 | 45.063 | 39.387 | 31.653 | 29.338 | 14.16 | 15.648 | 2009-02-06 | 1:45 | 2009-02-06 01:45 | 55.333 | 39.986 | 31.468 | 30.199 | 44.518 | 38.742 | 31.199 | 28.629 | 6.482 | 10.402 | 2000-11-02 | 1:45 | 2000-11-02 01:45 | No data | 40.239 | 31.595 | 30.423 | No data | 38.207 | 30.512 | 28.506 | 8.569 | 5.135
2013-12-20 | 2:00 | 2013-12-20 02:00 | 55.599 | 41.032 | 32.16 | 30.973 | 45.081 | 39.387 | 31.654 | 29.334 | 14.225 | 15.662 | 2009-02-06 | 2:00 | 2009-02-06 02:00 | 55.335 | 39.979 | 31.464 | 30.186 | 44.564 | 38.725 | 31.199 | 28.633 | 6.364 | 10.402 | 2000-11-02 | 2:00 | 2000-11-02 02:00 | No data | 40.232 | 31.596 | 30.42 | No data | 38.201 | 30.512 | 28.507 | 8.541 | 5.135
2013-12-20 | 2:15 | 2013-12-20 02:15 | 55.589 | 41.039 | 32.187 | 30.977 | 45.095 | 39.388 | 31.654 | 29.332 | 14.267 | 15.662 | 2009-02-06 | 2:15 | 2009-02-06 02:15 | 55.333 | 39.972 | 31.457 | 30.18 | 44.58 | 38.716 | 31.2 | 28.638 | 6.31 | 10.412 | 2000-11-02 | 2:15 | 2000-11-02 02:15 | No data | 40.223 | 31.585 | 30.411 | No data | 38.196 | 30.512 | 28.506 | 8.458 | 5.135
2013-12-20 | 2:30 | 2013-12-20 02:30 | 55.593 | 41.047 | 32.162 | 30.985 | 45.095 | 39.391 | 31.654 | 29.328 | 14.353 | 15.662 | 2009-02-06 | 2:30 | 2009-02-06 02:30 | 55.331 | 39.965 | 31.447 | 30.171 | 44.58 | 38.702 | 31.198 | 28.642 | 6.229 | 10.392 | 2000-11-02 | 2:30 | 2000-11-02 02:30 | No data | 40.218 | 31.584 | 30.406 | No data | 38.181 | 30.512 | 28.507 | 8.412 | 5.135
2013-12-20 | 2:45 | 2013-12-20 02:45 | 55.583 | 41.053 | 32.184 | 30.989 | 45.106 | 39.394 | 31.654 | 29.326 | 14.396 | 15.662 | 2009-02-06 | 2:45 | 2009-02-06 02:45 | 55.326 | 39.959 | 31.446 | 30.159 | 44.579 | 38.69 | 31.199 | 28.643 | 6.122 | 10.402 | 2000-11-02 | 2:45 | 2000-11-02 02:45 | No data | 40.211 | 31.585 | 30.397 | No data | 38.175 | 30.512 | 28.506 | 8.329 | 5.135
2013-12-20 | 3:00 | 2013-12-20 03:00 | 55.581 | 41.058 | 32.196 | 30.989 | 45.103 | 39.395 | 31.654 | 29.322 | 14.396 | 15.662 | 2009-02-06 | 3:00 | 2009-02-06 03:00 | 55.331 | 39.953 | 31.44 | 30.152 | 44.474 | 38.677 | 31.196 | 28.645 | 6.06 | 10.371 | 2000-11-02 | 3:00 | 2000-11-02 03:00 | No data | 40.206 | 31.577 | 30.395 | No data | 38.165 | 30.51 | 28.507 | 8.31 | 5.124
2013-12-20 | 3:15 | 2013-12-20 03:15 | 55.579 | 41.064 | 32.222 | 31.009 | 45.103 | 39.394 | 31.654 | 29.319 | 14.609 | 15.662 | 2009-02-06 | 3:15 | 2009-02-06 03:15 | 55.331 | 39.946 | 31.436 | 30.142 | 44.528 | 38.662 | 31.192 | 28.645 | 5.971 | 10.33 | 2000-11-02 | 3:15 | 2000-11-02 03:15 | No data | 40.201 | 31.577 | 30.389 | No data | 38.161 | 30.506 | 28.504 | 8.255 | 5.102
2013-12-20 | 3:30 | 2013-12-20 03:30 | 55.575 | 41.065 | 32.213 | 31.015 | 45.091 | 39.395 | 31.655 | 29.316 | 14.672 | 15.677 | 2009-02-06 | 3:30 | 2009-02-06 03:30 | 55.335 | 39.941 | 31.43 | 30.134 | 44.533 | 38.649 | 31.187 | 28.644 | 5.9 | 10.28 | 2000-11-02 | 3:30 | 2000-11-02 03:30 | No data | 40.198 | 31.573 | 30.381 | No data | 38.16 | 30.502 | 28.503 | 8.181 | 5.08
2013-12-20 | 3:45 | 2013-12-20 03:45 | 55.566 | 41.067 | 32.209 | 31.016 | 45.084 | 39.396 | 31.655 | 29.313 | 14.683 | 15.677 | 2009-02-06 | 3:45 | 2009-02-06 03:45 | 55.333 | 39.935 | 31.428 | 30.129 | 44.538 | 38.636 | 31.183 | 28.643 | 5.855 | 10.239 | 2000-11-02 | 3:45 | 2000-11-02 03:45 | No data | 40.196 | 31.57 | 30.378 | No data | 38.156 | 30.498 | 28.501 | 8.152 | 5.058
2013-12-20 | 4:00 | 2013-12-20 04:00 | 55.568 | 41.069 | 32.236 | 31.016 | 45.075 | 39.396 | 31.656 | 29.31 | 14.683 | 15.692 | 2009-02-06 | 4:00 | 2009-02-06 04:00 | 55.331 | 39.93 | 31.422 | 30.117 | 44.533 | 38.625 | 31.177 | 28.64 | 5.749 | 10.179 | 2000-11-02 | 4:00 | 2000-11-02 04:00 | No data | 40.19 | 31.564 | 30.372 | No data | 38.154 | 30.496 | 28.5 | 8.096 | 5.047
2013-12-20 | 4:15 | 2013-12-20 04:15 | 55.568 | 41.068 | 32.214 | 31.026 | 45.037 | 39.398 | 31.654 | 29.307 | 14.789 | 15.662 | 2009-02-06 | 4:15 | 2009-02-06 04:15 | 55.326 | 39.924 | 31.418 | 30.107 | 44.533 | 38.613 | 31.171 | 28.638 | 5.667 | 10.119 | 2000-11-02 | 4:15 | 2000-11-02 04:15 | No data | 40.186 | 31.564 | 30.366 | No data | 38.15 | 30.494 | 28.498 | 8.039 | 5.036
2013-12-20 | 4:30 | 2013-12-20 04:30 | 55.561 | 41.065 | 32.212 | 31.029 | 45.03 | 39.399 | 31.653 | 29.304 | 14.821 | 15.648 | 2009-02-06 | 4:30 | 2009-02-06 04:30 | 55.329 | 39.919 | 31.415 | 30.102 | 44.535 | 38.599 | 31.165 | 28.635 | 5.626 | 10.058 | 2000-11-02 | 4:30 | 2000-11-02 04:30 | No data | 40.183 | 31.564 | 30.361 | No data | 38.147 | 30.492 | 28.496 | 7.992 | 5.026
2013-12-20 | 4:45 | 2013-12-20 04:45 | 55.556 | 41.062 | 32.218 | 31.03 | 45.029 | 39.396 | 31.653 | 29.301 | 14.832 | 15.648 | 2009-02-06 | 4:45 | 2009-02-06 04:45 | 55.331 | 39.914 | 31.408 | 30.095 | 44.442 | 38.583 | 31.157 | 28.629 | 5.569 | 9.978 | 2000-11-02 | 4:45 | 2000-11-02 04:45 | No data | 40.178 | 31.56 | 30.359 | No data | 38.143 | 30.488 | 28.494 | 7.973 | 5.004
2013-12-20 | 5:00 | 2013-12-20 05:00 | 55.55 | 41.057 | 32.221 | 31.03 | 44.991 | 39.399 | 31.653 | 29.297 | 14.832 | 15.648 | 2009-02-06 | 5:00 | 2009-02-06 05:00 | 55.328 | 39.909 | 31.408 | 30.087 | 44.494 | 38.573 | 31.149 | 28.624 | 5.504 | 9.901 | 2000-11-02 | 5:00 | 2000-11-02 05:00 | No data | 40.174 | 31.555 | 30.354 | No data | 38.143 | 30.487 | 28.493 | 7.926 | 4.998
2013-12-20 | 5:15 | 2013-12-20 05:15 | 55.547 | 41.05 | 32.217 | 31.03 | 44.979 | 39.399 | 31.653 | 29.294 | 14.832 | 15.648 | 2009-02-06 | 5:15 | 2009-02-06 05:15 | 55.328 | 39.905 | 31.395 | 30.08 | 44.507 | 38.563 | 31.142 | 28.619 | 5.446 | 9.834 | 2000-11-02 | 5:15 | 2000-11-02 05:15 | No data | 40.169 | 31.553 | 30.35 | No data | 38.138 | 30.484 | 28.49 | 7.888 | 4.982
2013-12-20 | 5:30 | 2013-12-20 05:30 | 55.547 | 41.041 | 32.21 | 31.029 | 44.976 | 39.396 | 31.653 | 29.292 | 14.821 | 15.648 | 2009-02-06 | 5:30 | 2009-02-06 05:30 | 55.328 | 39.901 | 31.397 | 30.078 | 44.513 | 38.552 | 31.133 | 28.612 | 5.43 | 9.748 | 2000-11-02 | 5:30 | 2000-11-02 05:30 | No data | 40.166 | 31.556 | 30.346 | No data | 38.138 | 30.483 | 28.492 | 7.851 | 4.976
2013-12-20 | 5:45 | 2013-12-20 05:45 | 55.544 | 41.033 | 32.202 | 31.029 | 44.973 | 39.396 | 31.652 | 29.289 | 14.821 | 15.633 | 2009-02-06 | 5:45 | 2009-02-06 05:45 | 55.329 | 39.897 | 31.394 | 30.07 | 44.508 | 38.543 | 31.123 | 28.606 | 5.365 | 9.654 | 2000-11-02 | 5:45 | 2000-11-02 05:45 | No data | 40.162 | 31.555 | 30.348 | No data | 38.136 | 30.482 | 28.488 | 7.869 | 4.971
2013-12-20 | 6:00 | 2013-12-20 06:00 | 55.541 | 41.021 | 32.187 | 31.022 | 44.921 | 39.396 | 31.652 | 29.286 | 14.747 | 15.633 | 2009-02-06 | 6:00 | 2009-02-06 06:00 | 55.328 | 39.893 | 31.392 | 30.062 | 44.498 | 38.533 | 31.114 | 28.597 | 5.301 | 9.571 | 2000-11-02 | 6:00 | 2000-11-02 06:00 | No data | 40.161 | 31.552 | 30.342 | No data | 38.134 | 30.48 | 28.487 | 7.813 | 4.96
2013-12-20 | 6:15 | 2013-12-20 06:15 | 55.533 | 41.01 | 32.192 | 31.02 | 44.921 | 39.394 | 31.648 | 29.284 | 14.725 | 15.573 | 2009-02-06 | 6:15 | 2009-02-06 06:15 | 55.326 | 39.889 | 31.392 | 30.061 | 44.43 | 38.52 | 31.104 | 28.586 | 5.293 | 9.479 | 2000-11-02 | 6:15 | 2000-11-02 06:15 | No data | 40.16 | 31.551 | 30.339 | No data | 38.13 | 30.478 | 28.486 | 7.785 | 4.949
2013-12-20 | 6:30 | 2013-12-20 06:30 | 55.532 | 40.998 | 32.187 | 31.01 | 44.905 | 39.394 | 31.649 | 29.28 | 14.619 | 15.588 | 2009-02-06 | 6:30 | 2009-02-06 06:30 | 55.328 | 39.886 | 31.382 | 30.056 | 44.47 | 38.511 | 31.096 | 28.579 | 5.254 | 9.405 | 2000-11-02 | 6:30 | 2000-11-02 06:30 | No data | 40.159 | 31.55 | 30.333 | No data | 38.128 | 30.478 | 28.486 | 7.728 | 4.949
2013-12-20 | 6:45 | 2013-12-20 06:45 | 55.526 | 40.984 | 32.173 | 31.001 | 44.905 | 39.392 | 31.647 | 29.278 | 14.524 | 15.559 | 2009-02-06 | 6:45 | 2009-02-06 06:45 | 55.331 | 39.884 | 31.382 | 30.052 | 44.476 | 38.504 | 31.088 | 28.57 | 5.223 | 9.332 | 2000-11-02 | 6:45 | 2000-11-02 06:45 | No data | 40.156 | 31.548 | 30.334 | No data | 38.123 | 30.475 | 28.484 | 7.738 | 4.933
2013-12-20 | 7:00 | 2013-12-20 07:00 | 55.531 | 40.972 | 32.157 | 31.001 | 44.856 | 39.389 | 31.645 | 29.274 | 14.524 | 15.529 | 2009-02-06 | 7:00 | 2009-02-06 07:00 | 55.335 | 39.881 | 31.378 | 30.047 | 44.476 | 38.496 | 31.077 | 28.558 | 5.184 | 9.233 | 2000-11-02 | 7:00 | 2000-11-02 07:00 | No data | 40.155 | 31.55 | 30.33 | No data | 38.12 | 30.473 | 28.482 | 7.7 | 4.922
2013-12-20 | 7:15 | 2013-12-20 07:15 | 55.52 | 40.956 | 32.14 | 30.994 | 44.84 | 39.391 | 31.643 | 29.272 | 14.449 | 15.499 | 2009-02-06 | 7:15 | 2009-02-06 07:15 | 55.333 | 39.88 | 31.381 | 30.043 | 44.479 | 38.492 | 31.067 | 28.55 | 5.153 | 9.142 | 2000-11-02 | 7:15 | 2000-11-02 07:15 | No data | 40.149 | 31.549 | 30.331 | No data | 38.117 | 30.472 | 28.48 | 7.71 | 4.916
2013-12-20 | 7:30 | 2013-12-20 07:30 | 55.522 | 40.941 | 32.136 | 30.979 | 44.84 | 39.385 | 31.639 | 29.269 | 14.289 | 15.44 | 2009-02-06 | 7:30 | 2009-02-06 07:30 | 55.335 | 39.877 | 31.384 | 30.04 | 44.476 | 38.482 | 31.058 | 28.539 | 5.129 | 9.061 | 2000-11-02 | 7:30 | 2000-11-02 07:30 | No data | 40.146 | 31.544 | 30.328 | No data | 38.11 | 30.47 | 28.48 | 7.682 | 4.905
2013-12-20 | 7:45 | 2013-12-20 07:45 | 55.518 | 40.925 | 32.132 | 30.967 | 44.84 | 39.383 | 31.638 | 29.265 | 14.16 | 15.424 | 2009-02-06 | 7:45 | 2009-02-06 07:45 | 55.34 | 39.877 | 31.377 | 30.036 | 44.479 | 38.473 | 31.047 | 28.527 | 5.098 | 8.963 | 2000-11-02 | 7:45 | 2000-11-02 07:45 | No data | 40.145 | 31.547 | 30.326 | No data | 38.101 | 30.467 | 28.478 | 7.663 | 4.889
2013-12-20 | 8:00 | 2013-12-20 08:00 | 55.511 | 40.91 | 32.116 | 30.965 | 44.838 | 39.381 | 31.636 | 29.262 | 14.139 | 15.391 | 2009-02-06 | 8:00 | 2009-02-06 08:00 | 55.345 | 39.876 | 31.377 | 30.036 | 44.479 | 38.47 | 31.039 | 28.518 | 5.098 | 8.891 | 2000-11-02 | 8:00 | 2000-11-02 08:00 | No data | 40.144 | 31.547 | 30.329 | No data | 38.099 | 30.467 | 28.479 | 7.691 | 4.889
2013-12-20 | 8:15 | 2013-12-20 08:15 | 55.51 | 40.894 | 32.101 | 30.953 | 44.832 | 39.377 | 31.633 | 29.258 | 14.007 | 15.341 | 2009-02-06 | 8:15 | 2009-02-06 08:15 | 55.349 | 39.876 | 31.377 | 30.034 | 44.483 | 38.463 | 31.029 | 28.507 | 5.082 | 8.801 | 2000-11-02 | 8:15 | 2000-11-02 08:15 | No data | 40.144 | 31.555 | 30.332 | No data | 38.098 | 30.466 | 28.479 | 7.719 | 4.884
2013-12-20 | 8:30 | 2013-12-20 08:30 | 55.51 | 40.878 | 32.087 | 30.932 | 44.784 | 39.373 | 31.63 | 29.255 | 13.774 | 15.292 | 2009-02-06 | 8:30 | 2009-02-06 08:30 | 55.355 | 39.877 | 31.381 | 30.031 | 44.481 | 38.461 | 31.021 | 28.5 | 5.059 | 8.729 | 2000-11-02 | 8:30 | 2000-11-02 08:30 | No data | 40.144 | 31.554 | 30.334 | No data | 38.102 | 30.466 | 28.477 | 7.738 | 4.884
2013-12-20 | 8:45 | 2013-12-20 08:45 | 55.509 | 40.863 | 32.075 | 30.924 | 44.773 | 39.369 | 31.627 | 29.252 | 13.685 | 15.242 | 2009-02-06 | 8:45 | 2009-02-06 08:45 | 55.364 | 39.878 | 31.377 | 30.03 | 44.481 | 38.459 | 31.012 | 28.489 | 5.051 | 8.648 | 2000-11-02 | 8:45 | 2000-11-02 08:45 | No data | 40.144 | 31.556 | 30.337 | No data | 38.116 | 30.464 | 28.476 | 7.766 | 4.874
2013-12-20 | 9:00 | 2013-12-20 09:00 | 55.506 | 40.847 | 32.052 | 30.915 | 44.773 | 39.362 | 31.622 | 29.248 | 13.586 | 15.159 | 2009-02-06 | 9:00 | 2009-02-06 09:00 | 55.369 | 39.881 | 31.377 | 30.03 | 44.486 | 38.459 | 31.003 | 28.481 | 5.051 | 8.567 | 2000-11-02 | 9:00 | 2000-11-02 09:00 | No data | 40.145 | 31.563 | 30.34 | No data | 38.119 | 30.466 | 28.477 | 7.794 | 4.884
2013-12-20 | 9:15 | 2013-12-20 09:15 | 55.501 | 40.831 | 32.036 | 30.895 | 44.779 | 39.358 | 31.62 | 29.245 | 13.366 | 15.124 | 2009-02-06 | 9:15 | 2009-02-06 09:15 | 55.371 | 39.883 | 31.38 | 30.03 | 44.526 | 38.459 | 30.996 | 28.473 | 5.051 | 8.506 | 2000-11-02 | 9:15 | 2000-11-02 09:15 | No data | 40.153 | 31.569 | 30.345 | No data | 38.13 | 30.467 | 28.478 | 7.841 | 4.889
2013-12-20 | 9:30 | 2013-12-20 09:30 | 55.503 | 40.817 | 32.026 | 30.879 | 44.77 | 39.351 | 31.616 | 29.24 | 13.192 | 15.055 | 2009-02-06 | 9:30 | 2009-02-06 09:30 | 55.369 | 39.885 | 31.38 | 30.03 | 44.539 | 38.465 | 30.989 | 28.465 | 5.051 | 8.446 | 2000-11-02 | 9:30 | 2000-11-02 09:30 | No data | 40.173 | 31.584 | 30.362 | No data | 38.159 | 30.47 | 28.484 | 8.001 | 4.905
2013-12-20 | 9:45 | 2013-12-20 09:45 | 55.499 | 40.801 | 32.008 | 30.865 | 44.768 | 39.343 | 31.611 | 29.234 | 13.039 | 14.968 | 2009-02-06 | 9:45 | 2009-02-06 09:45 | 55.369 | 39.889 | 31.381 | 30.03 | 44.545 | 38.461 | 30.982 | 28.458 | 5.051 | 8.386 | 2000-11-02 | 9:45 | 2000-11-02 09:45 | No data | 40.216 | 31.606 | 30.38 | No data | 38.167 | 30.475 | 28.484 | 8.171 | 4.933
2013-12-20 | 10:00 | 2013-12-20 10:00 | 55.496 | 40.787 | 31.997 | 30.855 | 44.768 | 39.339 | 31.606 | 29.231 | 12.931 | 14.882 | 2009-02-06 | 10:00 | 2009-02-06 10:00 | 55.369 | 39.893 | 31.383 | 30.034 | 44.542 | 38.462 | 30.975 | 28.451 | 5.082 | 8.326 | 2000-11-02 | 10:00 | 2000-11-02 10:00 | No data | 40.266 | 31.644 | 30.41 | No data | 38.187 | 30.484 | 28.488 | 8.449 | 4.982
2013-12-20 | 10:15 | 2013-12-20 10:15 | 55.495 | 40.771 | 31.976 | 30.837 | 44.701 | 39.329 | 31.601 | 29.226 | 12.739 | 14.792 | 2009-02-06 | 10:15 | 2009-02-06 10:15 | 55.368 | 39.897 | 31.389 | 30.038 | 44.561 | 38.463 | 30.968 | 28.443 | 5.113 | 8.266 | 2000-11-02 | 10:15 | 2000-11-02 10:15 | No data | 40.336 | 31.702 | 30.454 | No data | 38.219 | 30.489 | 28.496 | 8.867 | 5.009
2013-12-20 | 10:30 | 2013-12-20 10:30 | 55.489 | 40.757 | 31.962 | 30.837 | 44.71 | 39.324 | 31.597 | 29.22 | 12.739 | 14.718 | 2009-02-06 | 10:30 | 2009-02-06 10:30 | 55.368 | 39.901 | 31.385 | 30.044 | 44.586 | 38.472 | 30.963 | 28.436 | 5.16 | 8.225 | 2000-11-02 | 10:30 | 2000-11-02 10:30 | No data | 40.435 | 31.771 | 30.523 | No data | 38.268 | 30.496 | 28.507 | 9.538 | 5.047
2013-12-20 | 10:45 | 2013-12-20 10:45 | 55.486 | 40.742 | 31.948 | 30.818 | 44.713 | 39.315 | 31.593 | 29.214 | 12.537 | 14.644 | 2009-02-06 | 10:45 | 2009-02-06 10:45 | 55.364 | 39.905 | 31.39 | 30.047 | 44.59 | 38.474 | 30.957 | 28.428 | 5.184 | 8.176 | 2000-11-02 | 10:45 | 2000-11-02 10:45 | No data | 40.565 | 31.844 | 30.593 | No data | 38.323 | 30.508 | 28.513 | 10.231 | 5.113
2013-12-20 | 11:00 | 2013-12-20 11:00 | 55.489 | 40.727 | 31.927 | 30.79 | 44.706 | 39.31 | 31.587 | 29.21 | 12.243 | 14.533 | 2009-02-06 | 11:00 | 2009-02-06 11:00 | 55.364 | 39.908 | 31.392 | 30.048 | 44.609 | 38.482 | 30.952 | 28.422 | 5.192 | 8.136 | 2000-11-02 | 11:00 | 2000-11-02 11:00 | No data | 40.719 | 31.927 | 30.68 | No data | 38.393 | 30.521 | 28.521 | 11.105 | 5.185
2013-12-20 | 11:15 | 2013-12-20 11:15 | 55.481 | 40.714 | 31.916 | 30.777 | 44.717 | 39.302 | 31.581 | 29.204 | 12.107 | 14.434 | 2009-02-06 | 11:15 | 2009-02-06 11:15 | 55.362 | 39.913 | 31.393 | 30.05 | 44.628 | 38.495 | 30.948 | 28.414 | 5.207 | 8.103 | 2000-11-02 | 11:15 | 2000-11-02 11:15 | No data | 40.887 | 32.022 | 30.767 | No data | 38.476 | 30.535 | 28.531 | 12.002 | 5.264
2013-12-20 | 11:30 | 2013-12-20 11:30 | 55.48 | 40.7 | 31.896 | 30.761 | 44.71 | 39.293 | 31.576 | 29.198 | 11.939 | 14.352 | 2009-02-06 | 11:30 | 2009-02-06 11:30 | 55.355 | 39.918 | 31.386 | 30.054 | 44.631 | 38.503 | 30.941 | 28.408 | 5.238 | 8.046 | 2000-11-02 | 11:30 | 2000-11-02 11:30 | No data | 41.052 | 32.134 | 30.867 | No data | 38.571 | 30.556 | 28.546 | 13.061 | 5.384
2013-12-20 | 11:45 | 2013-12-20 11:45 | 55.476 | 40.685 | 31.881 | 30.758 | 44.701 | 39.284 | 31.57 | 29.19 | 11.908 | 14.254 | 2009-02-06 | 11:45 | 2009-02-06 11:45 | 55.359 | 39.924 | 31.394 | 30.05 | 44.631 | 38.515 | 30.936 | 28.402 | 5.207 | 8.005 | 2000-11-02 | 11:45 | 2000-11-02 11:45 | No data | 41.211 | 32.254 | 30.969 | No data | 38.676 | 30.579 | 28.559 | 14.182 | 5.517
2013-12-20 | 12:00 | 2013-12-20 12:00 | 55.473 | 40.672 | 31.873 | 30.743 | 44.652 | 39.274 | 31.565 | 29.184 | 11.75 | 14.177 | 2009-02-06 | 12:00 | 2009-02-06 12:00 | 55.359 | 39.929 | 31.387 | 30.052 | 44.656 | 38.524 | 30.929 | 28.397 | 5.223 | 7.947 | 2000-11-02 | 12:00 | 2000-11-02 12:00 | No data | 41.356 | 32.393 | 31.081 | No data | 38.768 | 30.604 | 28.57 | 15.381 | 5.662
2013-12-20 | 12:15 | 2013-12-20 12:15 | 55.471 | 40.659 | 31.853 | 30.729 | 44.638 | 39.263 | 31.562 | 29.177 | 11.604 | 14.131 | 2009-02-06 | 12:15 | 2009-02-06 12:15 | 55.355 | 39.934 | 31.39 | 30.051 | 44.663 | 38.536 | 30.927 | 28.39 | 5.215 | 7.93 | 2000-11-02 | 12:15 | 2000-11-02 12:15 | No data | 41.498 | 32.527 | 31.193 | No data | 38.87 | 30.635 | 28.582 | 16.65 | 5.85
2013-12-20 | 12:30 | 2013-12-20 12:30 | 55.47 | 40.646 | 31.84 | 30.729 | 44.652 | 39.256 | 31.563 | 29.17 | 11.604 | 14.146 | 2009-02-06 | 12:30 | 2009-02-06 12:30 | 55.352 | 39.941 | 31.388 | 30.049 | 44.656 | 38.548 | 30.922 | 28.383 | 5.199 | 7.889 | 2000-11-02 | 12:30 | 2000-11-02 12:30 | No data | 41.632 | 32.663 | 31.318 | No data | 38.968 | 30.673 | 28.591 | 18.211 | 6.088
2013-12-20 | 12:45 | 2013-12-20 12:45 | 55.467 | 40.633 | 31.826 | 30.702 | 44.654 | 39.247 | 31.564 | 29.163 | 11.324 | 14.162 | 2009-02-06 | 12:45 | 2009-02-06 12:45 | 55.354 | 39.945 | 31.391 | 30.05 | 44.66 | 38.557 | 30.92 | 28.379 | 5.207 | 7.872 | 2000-11-02 | 12:45 | 2000-11-02 12:45 | No data | 41.755 | 32.798 | 31.436 | No data | 39.062 | 30.723 | 28.605 | 19.741 | 6.417
2013-12-20 | 13:00 | 2013-12-20 13:00 | 55.468 | 40.622 | 31.807 | 30.677 | 44.649 | 39.237 | 31.563 | 29.156 | 11.075 | 14.146 | 2009-02-06 | 13:00 | 2009-02-06 13:00 | 55.35 | 39.948 | 31.393 | 30.054 | 44.663 | 38.568 | 30.916 | 28.375 | 5.238 | 7.838 | 2000-11-02 | 13:00 | 2000-11-02 13:00 | No data | 41.861 | 32.91 | 31.562 | No data | 39.141 | 30.782 | 28.616 | 21.412 | 6.81
2013-12-20 | 13:15 | 2013-12-20 13:15 | 55.464 | 40.609 | 31.792 | 30.666 | 44.645 | 39.225 | 31.56 | 29.148 | 10.965 | 14.1 | 2009-02-06 | 13:15 | 2009-02-06 13:15 | 55.355 | 39.952 | 31.391 | 30.053 | 44.658 | 38.577 | 30.914 | 28.369 | 5.231 | 7.822 | 2000-11-02 | 13:15 | 2000-11-02 13:15 | No data | 41.931 | 33.009 | 31.664 | No data | 39.202 | 30.845 | 28.63 | 22.809 | 7.266
2013-12-20 | 13:30 | 2013-12-20 13:30 | 55.459 | 40.597 | 31.781 | 30.658 | 44.645 | 39.217 | 31.555 | 29.142 | 10.884 | 14.05 | 2009-02-06 | 13:30 | 2009-02-06 13:30 | 55.35 | 39.953 | 31.392 | 30.053 | 44.653 | 38.584 | 30.912 | 28.364 | 5.231 | 7.805 | 2000-11-02 | 13:30 | 2000-11-02 13:30 | No data | 41.979 | 33.096 | 31.756 | No data | 39.25 | 30.907 | 28.649 | 24.095 | 7.763
2013-12-20 | 13:45 | 2013-12-20 13:45 | 55.458 | 40.585 | 31.77 | 30.639 | 44.635 | 39.204 | 31.549 | 29.136 | 10.691 | 13.997 | 2009-02-06 | 13:45 | 2009-02-06 13:45 | 55.352 | 39.953 | 31.396 | 30.053 | 44.66 | 38.596 | 30.911 | 28.36 | 5.231 | 7.796 | 2000-11-02 | 13:45 | 2000-11-02 13:45 | No data | 42.005 | 33.163 | 31.841 | No data | 39.289 | 30.963 | 28.672 | 25.256 | 8.225
2013-12-20 | 14:00 | 2013-12-20 14:00 | 55.455 | 40.573 | 31.763 | 30.623 | 44.608 | 39.195 | 31.541 | 29.13 | 10.529 | 13.921 | 2009-02-06 | 14:00 | 2009-02-06 14:00 | 55.347 | 39.953 | 31.394 | 30.052 | 44.64 | 38.599 | 30.909 | 28.357 | 5.223 | 7.78 | 2000-11-02 | 14:00 | 2000-11-02 14:00 | No data | 42.028 | 33.228 | 31.91 | No data | 39.319 | 31.02 | 28.694 | 26.172 | 8.72
2013-12-20 | 14:15 | 2013-12-20 14:15 | 55.456 | 40.563 | 31.732 | 30.605 | 44.564 | 39.181 | 31.532 | 29.122 | 10.351 | 13.83 | 2009-02-06 | 14:15 | 2009-02-06 14:15 | 55.355 | 39.953 | 31.391 | 30.056 | 44.619 | 38.605 | 30.908 | 28.354 | 5.254 | 7.771 | 2000-11-02 | 14:15 | 2000-11-02 14:15 | No data | 42.043 | 33.292 | 31.965 | No data | 39.344 | 31.068 | 28.722 | 27.093 | 9.151
2013-12-20 | 14:30 | 2013-12-20 14:30 | 55.452 | 40.552 | 31.729 | 30.594 | 44.586 | 39.171 | 31.524 | 29.114 | 10.241 | 13.753 | 2009-02-06 | 14:30 | 2009-02-06 14:30 | 55.35 | 39.953 | 31.393 | 30.056 | 44.621 | 38.61 | 30.907 | 28.352 | 5.254 | 7.763 | 2000-11-02 | 14:30 | 2000-11-02 14:30 | No data | 42.052 | 33.333 | 32.025 | No data | 39.373 | 31.119 | 28.749 | 28.024 | 9.617
2013-12-20 | 14:45 | 2013-12-20 14:45 | 55.448 | 40.541 | 31.716 | 30.581 | 44.589 | 39.16 | 31.516 | 29.107 | 10.112 | 13.676 | 2009-02-06 | 14:45 | 2009-02-06 14:45 | 55.345 | 39.952 | 31.398 | 30.058 | 44.624 | 38.611 | 30.908 | 28.349 | 5.27 | 7.771 | 2000-11-02 | 14:45 | 2000-11-02 14:45 | No data | 42.065 | 33.372 | 32.071 | No data | 39.387 | 31.17 | 28.783 | 28.702 | 10.109
2013-12-20 | 15:00 | 2013-12-20 15:00 | 55.449 | 40.53 | 31.706 | 30.572 | 44.603 | 39.149 | 31.508 | 29.098 | 10.023 | 13.596 | 2009-02-06 | 15:00 | 2009-02-06 15:00 | 55.349 | 39.949 | 31.393 | 30.058 | 44.619 | 38.616 | 30.909 | 28.348 | 5.27 | 7.78 | 2000-11-02 | 15:00 | 2000-11-02 15:00 | No data | 42.072 | 33.411 | 32.1 | No data | 39.413 | 31.222 | 28.827 | 29.153 | 10.638
2013-12-20 | 15:15 | 2013-12-20 15:15 | 55.444 | 40.519 | 31.694 | 30.563 | 44.596 | 39.136 | 31.501 | 29.088 | 9.933 | 13.526 | 2009-02-06 | 15:15 | 2009-02-06 15:15 | 55.349 | 39.947 | 31.395 | 30.056 | 44.621 | 38.611 | 30.91 | 28.346 | 5.254 | 7.788 | 2000-11-02 | 15:15 | 2000-11-02 15:15 | No data | 42.077 | 33.438 | 32.142 | No data | 39.424 | 31.271 | 28.881 | 29.798 | 11.116
2013-12-20 | 15:30 | 2013-12-20 15:30 | 55.444 | 40.509 | 31.686 | 30.563 | 44.589 | 39.125 | 31.503 | 29.08 | 9.933 | 13.546 | 2009-02-06 | 15:30 | 2009-02-06 15:30 | 55.347 | 39.945 | 31.391 | 30.055 | 44.615 | 38.611 | 30.913 | 28.345 | 5.246 | 7.813 | 2000-11-02 | 15:30 | 2000-11-02 15:30 | No data | 42.081 | 33.47 | 32.172 | No data | 39.439 | 31.321 | 28.938 | 30.262 | 11.648
2013-12-20 | 15:45 | 2013-12-20 15:45 | 55.439 | 40.498 | 31.677 | 30.541 | 44.536 | 39.114 | 31.508 | 29.069 | 9.715 | 13.596 | 2009-02-06 | 15:45 | 2009-02-06 15:45 | 55.345 | 39.942 | 31.392 | 30.054 | 44.542 | 38.609 | 30.914 | 28.344 | 5.238 | 7.822 | 2000-11-02 | 15:45 | 2000-11-02 15:45 | No data | 42.085 | 33.5 | 32.202 | No data | 39.45 | 31.362 | 28.986 | 30.716 | 12.082
2013-12-20 | 16:00 | 2013-12-20 16:00 | 55.439 | 40.487 | 31.659 | 30.528 | 44.513 | 39.1 | 31.519 | 29.059 | 9.587 | 13.705 | 2009-02-06 | 16:00 | 2009-02-06 16:00 | 55.347 | 39.94 | 31.39 | 30.052 | 44.568 | 38.606 | 30.916 | 28.344 | 5.223 | 7.838 | 2000-11-02 | 16:00 | 2000-11-02 16:00 | No data | 42.088 | 33.56 | 32.235 | No data | 39.461 | 31.401 | 29.025 | 31.228 | 12.513
2013-12-20 | 16:15 | 2013-12-20 16:15 | 55.434 | 40.477 | 31.654 | 30.511 | 44.536 | 39.088 | 31.527 | 29.05 | 9.42 | 13.782 | 2009-02-06 | 16:15 | 2009-02-06 16:15 | 55.35 | 39.938 | 31.391 | 30.057 | 44.571 | 38.605 | 30.918 | 28.345 | 5.262 | 7.855 | 2000-11-02 | 16:15 | 2000-11-02 16:15 | No data | 42.089 | 33.61 | 32.276 | No data | 39.467 | 31.448 | 29.065 | 31.891 | 13.02
2013-12-20 | 16:30 | 2013-12-20 16:30 | 55.436 | 40.467 | 31.644 | 30.503 | 44.544 | 39.077 | 31.537 | 29.046 | 9.342 | 13.88 | 2009-02-06 | 16:30 | 2009-02-06 16:30 | 55.347 | 39.937 | 31.394 | 30.052 | 44.574 | 38.602 | 30.921 | 28.346 | 5.223 | 7.88 | 2000-11-02 | 16:30 | 2000-11-02 16:30 | No data | 42.094 | 33.656 | 32.309 | No data | 39.479 | 31.48 | 29.115 | 32.455 | 13.326
2013-12-20 | 16:45 | 2013-12-20 16:45 | 55.431 | 40.457 | 31.633 | 30.489 | 44.548 | 39.066 | 31.545 | 29.043 | 9.206 | 13.961 | 2009-02-06 | 16:45 | 2009-02-06 16:45 | 55.349 | 39.937 | 31.391 | 30.056 | 44.574 | 38.598 | 30.925 | 28.346 | 5.254 | 7.914 | 2000-11-02 | 16:45 | 2000-11-02 16:45 | No data | 42.097 | 33.711 | 32.355 | No data | 39.486 | 31.517 | 29.141 | 33.204 | 13.686
2013-12-20 | 17:00 | 2013-12-20 17:00 | 55.432 | 40.448 | 31.62 | 30.484 | 44.547 | 39.052 | 31.555 | 29.041 | 9.157 | 14.05 | 2009-02-06 | 17:00 | 2009-02-06 17:00 | 55.354 | 39.936 | 31.387 | 30.052 | 44.579 | 38.592 | 30.926 | 28.347 | 5.223 | 7.922 | 2000-11-02 | 17:00 | 2000-11-02 17:00 | No data | 42.1 | 33.741 | 32.396 | No data | 39.497 | 31.548 | 29.198 | 33.872 | 13.989
2013-12-20 | 17:15 | 2013-12-20 17:15 | 55.428 | 40.439 | 31.614 | 30.468 | 44.547 | 39.039 | 31.56 | 29.038 | 9.002 | 14.1 | 2009-02-06 | 17:15 | 2009-02-06 17:15 | 55.354 | 39.937 | 31.387 | 30.051 | 44.574 | 38.584 | 30.928 | 28.35 | 5.215 | 7.939 | 2000-11-02 | 17:15 | 2000-11-02 17:15 | No data | 42.101 | 33.758 | 32.418 | No data | 39.505 | 31.574 | 29.23 | 34.233 | 14.319
2013-12-20 | 17:30 | 2013-12-20 17:30 | 55.426 | 40.429 | 31.603 | 30.458 | 44.533 | 39.027 | 31.567 | 29.037 | 8.906 | 14.208 | 2009-02-06 | 17:30 | 2009-02-06 17:30 | 55.352 | 39.938 | 31.388 | 30.052 | 44.579 | 38.584 | 30.931 | 28.353 | 5.223 | 7.964 | 2000-11-02 | 17:30 | 2000-11-02 17:30 | No data | 42.102 | 33.782 | 32.435 | No data | 39.512 | 31.599 | 29.252 | 34.481 | 14.755
2013-12-20 | 17:45 | 2013-12-20 17:45 | 55.427 | 40.421 | 31.588 | 30.448 | 44.52 | 39.011 | 31.574 | 29.038 | 8.809 | 14.319 | 2009-02-06 | 17:45 | 2009-02-06 17:45 | 55.354 | 39.941 | 31.384 | 30.048 | 44.568 | 38.577 | 30.934 | 28.354 | 5.192 | 7.989 | 2000-11-02 | 17:45 | 2000-11-02 17:45 | No data | 42.102 | 33.795 | 32.451 | No data | 39.52 | 31.615 | 29.29 | 34.709 | 15.037
2013-12-20 | 18:00 | 2013-12-20 18:00 | 55.429 | 40.411 | 31.583 | 30.437 | 44.449 | 38.998 | 31.578 | 29.037 | 8.703 | 14.385 | 2009-02-06 | 18:00 | 2009-02-06 18:00 | 55.354 | 39.942 | 31.383 | 30.047 | 44.568 | 38.572 | 30.935 | 28.355 | 5.184 | 7.997 | 2000-11-02 | 18:00 | 2000-11-02 18:00 | No data | 42.105 | 33.8 | 32.468 | No data | 39.526 | 31.629 | 29.312 | 34.955 | 15.275
2013-12-20 | 18:15 | 2013-12-20 18:15 | 55.424 | 40.402 | 31.577 | 30.425 | 44.484 | 38.983 | 31.58 | 29.04 | 8.588 | 14.418 | 2009-02-06 | 18:15 | 2009-02-06 18:15 | 55.359 | 39.944 | 31.382 | 30.044 | 44.498 | 38.568 | 30.938 | 28.356 | 5.16 | 8.022 | 2000-11-02 | 18:15 | 2000-11-02 18:15 | No data | 42.106 | 33.809 | 32.49 | No data | 39.538 | 31.642 | 29.331 | 35.281 | 15.484
2013-12-20 | 18:30 | 2013-12-20 18:30 | 55.426 | 40.394 | 31.569 | 30.419 | 44.495 | 38.97 | 31.583 | 29.04 | 8.532 | 14.467 | 2009-02-06 | 18:30 | 2009-02-06 18:30 | 55.362 | 39.945 | 31.385 | 30.046 | 44.52 | 38.568 | 30.938 | 28.359 | 5.176 | 8.022 | 2000-11-02 | 18:30 | 2000-11-02 18:30 | No data | 42.106 | 33.811 | 32.494 | No data | 39.545 | 31.655 | 29.355 | 35.345 | 15.677
2013-12-20 | 18:45 | 2013-12-20 18:45 | 55.425 | 40.385 | 31.566 | 30.411 | 44.496 | 38.956 | 31.585 | 29.041 | 8.458 | 14.5 | 2009-02-06 | 18:45 | 2009-02-06 18:45 | 55.364 | 39.947 | 31.385 | 30.043 | 44.539 | 38.561 | 30.944 | 28.362 | 5.153 | 8.07 | 2000-11-02 | 18:45 | 2000-11-02 18:45 | No data | 42.106 | 33.82 | 32.515 | No data | 39.551 | 31.665 | 29.376 | 35.697 | 15.832
2013-12-20 | 19:00 | 2013-12-20 19:00 | 55.427 | 40.376 | 31.558 | 30.403 | 44.496 | 38.941 | 31.585 | 29.046 | 8.384 | 14.5 | 2009-02-06 | 19:00 | 2009-02-06 19:00 | 55.364 | 39.948 | 31.389 | 30.042 | 44.548 | 38.558 | 30.944 | 28.364 | 5.145 | 8.07 | 2000-11-02 | 19:00 | 2000-11-02 19:00 | No data | 42.105 | 33.84 | 32.531 | No data | 39.559 | 31.677 | 29.386 | 35.973 | 16.023
2013-12-20 | 19:15 | 2013-12-20 19:15 | 55.421 | 40.367 | 31.549 | 30.389 | 44.489 | 38.926 | 31.585 | 29.046 | 8.255 | 14.5 | 2009-02-06 | 19:15 | 2009-02-06 19:15 | 55.366 | 39.949 | 31.391 | 30.044 | 44.549 | 38.555 | 30.945 | 28.366 | 5.16 | 8.079 | 2000-11-02 | 19:15 | 2000-11-02 19:15 | No data | 42.106 | 33.843 | 32.54 | No data | 39.562 | 31.682 | 29.396 | 36.127 | 16.104
2013-12-20 | 19:30 | 2013-12-20 19:30 | 55.418 | 40.358 | 31.54 | 30.385 | 44.495 | 38.909 | 31.584 | 29.046 | 8.218 | 14.484 | 2009-02-06 | 19:30 | 2009-02-06 19:30 | 55.364 | 39.95 | 31.388 | 30.044 | 44.552 | 38.551 | 30.947 | 28.368 | 5.16 | 8.095 | 2000-11-02 | 19:30 | 2000-11-02 19:30 | No data | 42.105 | 33.849 | 32.544 | No data | 39.57 | 31.689 | 29.412 | 36.196 | 16.239
2013-12-20 | 19:45 | 2013-12-20 19:45 | 55.42 | 40.349 | 31.539 | 30.372 | 44.487 | 38.893 | 31.583 | 29.047 | 8.096 | 14.467 | 2009-02-06 | 19:45 | 2009-02-06 19:45 | 55.364 | 39.953 | 31.39 | 30.046 | 44.548 | 38.546 | 30.949 | 28.37 | 5.176 | 8.111 | 2000-11-02 | 19:45 | 2000-11-02 19:45 | No data | 42.104 | 33.869 | 32.564 | No data | 39.58 | 31.701 | 29.412 | 36.524 | 16.494
2013-12-20 | 20:00 | 2013-12-20 20:00 | 55.415 | 40.341 | 31.528 | 30.36 | 44.387 | 38.876 | 31.581 | 29.048 | 7.983 | 14.434 | 2009-02-06 | 20:00 | 2009-02-06 20:00 | 55.369 | 39.955 | 31.394 | 30.049 | 44.559 | 38.54 | 30.953 | 28.37 | 5.199 | 8.144 | 2000-11-02 | 20:00 | 2000-11-02 20:00 | No data | 42.102 | 33.87 | 32.578 | No data | 39.593 | 31.704 | 29.422 | 36.739 | 16.555
2013-12-20 | 20:15 | 2013-12-20 20:15 | 55.418 | 40.333 | 31.526 | 30.354 | 44.431 | 38.861 | 31.578 | 29.049 | 7.926 | 14.385 | 2009-02-06 | 20:15 | 2009-02-06 20:15 | 55.369 | 39.959 | 31.394 | 30.052 | 44.542 | 38.539 | 30.953 | 28.375 | 5.223 | 8.144 | 2000-11-02 | 20:15 | 2000-11-02 20:15 | No data | 42.099 | 33.87 | 32.616 | No data | 39.613 | 31.71 | 29.433 | 37.351 | 16.676
2013-12-20 | 20:30 | 2013-12-20 20:30 | 55.414 | 40.325 | 31.519 | 30.347 | 44.45 | 38.843 | 31.573 | 29.048 | 7.86 | 14.302 | 2009-02-06 | 20:30 | 2009-02-06 20:30 | 55.368 | 39.961 | 31.395 | 30.056 | 44.548 | 38.537 | 30.955 | 28.376 | 5.254 | 8.16 | 2000-11-02 | 20:30 | 2000-11-02 20:30 | No data | 42.097 | 33.883 | 32.632 | No data | 39.639 | 31.715 | 29.43 | 37.645 | 16.738
2013-12-20 | 20:45 | 2013-12-20 20:45 | 55.413 | 40.317 | 31.518 | 30.338 | 44.463 | 38.828 | 31.569 | 29.048 | 7.775 | 14.238 | 2009-02-06 | 20:45 | 2009-02-06 20:45 | 55.376 | 39.965 | 31.4 | 30.056 | 44.542 | 38.537 | 30.955 | 28.378 | 5.254 | 8.16 | 2000-11-02 | 20:45 | 2000-11-02 20:45 | No data | 42.094 | 33.892 | 32.634 | No data | 39.667 | 31.726 | 29.435 | 37.677 | 16.864
2013-12-20 | 21:00 | 2013-12-20 21:00 | 55.413 | 40.309 | 31.507 | 30.332 | 44.46 | 38.812 | 31.564 | 29.047 | 7.719 | 14.162 | 2009-02-06 | 21:00 | 2009-02-06 21:00 | 55.375 | 39.968 | 31.403 | 30.062 | 44.549 | 38.537 | 30.958 | 28.38 | 5.301 | 8.185 | 2000-11-02 | 21:00 | 2000-11-02 21:00 | No data | 42.089 | 33.895 | 32.656 | No data | 39.705 | 31.724 | 29.447 | 38.049 | 16.833
2013-12-20 | 21:15 | 2013-12-20 21:15 | 55.416 | 40.303 | 31.503 | 30.327 | 44.456 | 38.792 | 31.558 | 29.045 | 7.672 | 14.076 | 2009-02-06 | 21:15 | 2009-02-06 21:15 | 55.376 | 39.971 | 31.399 | 30.063 | 44.549 | 38.539 | 30.959 | 28.382 | 5.309 | 8.193 | 2000-11-02 | 21:15 | 2000-11-02 21:15 | No data | 42.084 | 33.895 | 32.674 | No data | 39.743 | 31.728 | 29.451 | 38.378 | 16.905
2013-12-20 | 21:30 | 2013-12-20 21:30 | 55.416 | 40.297 | 31.495 | 30.32 | 44.455 | 38.777 | 31.552 | 29.044 | 7.607 | 14.024 | 2009-02-06 | 21:30 | 2009-02-06 21:30 | 55.375 | 39.974 | 31.404 | 30.064 | 44.549 | 38.541 | 30.961 | 28.383 | 5.317 | 8.209 | 2000-11-02 | 21:30 | 2000-11-02 21:30 | No data | 42.08 | 33.9 | 32.684 | No data | 39.784 | 31.731 | 29.448 | 38.571 | 16.966
2013-12-20 | 21:45 | 2013-12-20 21:45 | 55.416 | 40.291 | 31.492 | 30.308 | 44.446 | 38.76 | 31.544 | 29.04 | 7.494 | 13.951 | 2009-02-06 | 21:45 | 2009-02-06 21:45 | 55.383 | 39.977 | 31.408 | 30.07 | 44.552 | 38.543 | 30.964 | 28.387 | 5.365 | 8.233 | 2000-11-02 | 21:45 | 2000-11-02 21:45 | No data | 42.072 | 33.896 | 32.69 | No data | 39.821 | 31.738 | 29.459 | 38.694 | 17.108
2013-12-20 | 22:00 | 2013-12-20 22:00 | 55.411 | 40.285 | 31.492 | 30.303 | 44.357 | 38.74 | 31.537 | 29.034 | 7.447 | 13.88 | 2009-02-06 | 22:00 | 2009-02-06 22:00 | 55.382 | 39.98 | 31.408 | 30.073 | 44.545 | 38.55 | 30.965 | 28.388 | 5.389 | 8.242 | 2000-11-02 | 22:00 | 2000-11-02 22:00 | No data | 42.063 | 33.894 | 32.698 | No data | 39.854 | 31.738 | 29.458 | 38.833 | 17.108
2013-12-20 | 22:15 | 2013-12-20 22:15 | 55.411 | 40.279 | 31.488 | 30.297 | 44.403 | 38.727 | 31.529 | 29.032 | 7.391 | 13.801 | 2009-02-06 | 22:15 | 2009-02-06 22:15 | 55.383 | 39.984 | 31.412 | 30.078 | 44.552 | 38.555 | 30.967 | 28.39 | 5.43 | 8.258 | 2000-11-02 | 22:15 | 2000-11-02 22:15 | No data | 42.05 | 33.891 | 32.701 | No data | 39.887 | 31.744 | 29.46 | 38.898 | 17.225
2013-12-20 | 22:30 | 2013-12-20 22:30 | 55.413 | 40.273 | 31.472 | 30.288 | 44.418 | 38.712 | 31.521 | 29.025 | 7.309 | 13.724 | 2009-02-06 | 22:30 | 2009-02-06 22:30 | 55.382 | 39.987 | 31.416 | 30.079 | 44.557 | 38.558 | 30.97 | 28.392 | 5.438 | 8.283 | 2000-11-02 | 22:30 | 2000-11-02 22:30 | No data | 42.04 | 33.883 | 32.715 | No data | 39.907 | 31.744 | 29.472 | 39.171 | 17.225
2013-12-20 | 22:45 | 2013-12-20 22:45 | 55.413 | 40.268 | 31.472 | 30.28 | 44.418 | 38.696 | 31.513 | 29.022 | 7.236 | 13.646 | 2009-02-06 | 22:45 | 2009-02-06 22:45 | 55.383 | 39.992 | 31.412 | 30.084 | 44.574 | 38.561 | 30.971 | 28.395 | 5.479 | 8.292 | 2000-11-02 | 22:45 | 2000-11-02 22:45 | No data | 42.029 | 33.879 | 32.711 | No data | 39.922 | 31.748 | 29.475 | 39.091 | 17.302
2013-12-20 | 23:00 | 2013-12-20 23:00 | 55.414 | 40.261 | 31.468 | 30.278 | 44.415 | 38.681 | 31.503 | 29.014 | 7.218 | 13.546 | 2009-02-06 | 23:00 | 2009-02-06 23:00 | 55.383 | 39.996 | 31.412 | 30.086 | 44.583 | 38.565 | 30.974 | 28.396 | 5.495 | 8.318 | 2000-11-02 | 23:00 | 2000-11-02 23:00 | No data | 42.013 | 33.875 | 32.718 | No data | 39.937 | 31.749 | 29.473 | 39.237 | 17.323
2013-12-20 | 23:15 | 2013-12-20 23:15 | 55.414 | 40.256 | 31.462 | 30.278 | 44.417 | 38.669 | 31.49 | 29.005 | 7.218 | 13.421 | 2009-02-06 | 23:15 | 2009-02-06 23:15 | 55.39 | 40.001 | 31.411 | 30.087 | 44.579 | 38.57 | 30.977 | 28.399 | 5.504 | 8.343 | 2000-11-02 | 23:15 | 2000-11-02 23:15 | No data | 41.999 | 33.869 | 32.718 | No data | 39.949 | 31.749 | 29.472 | 39.237 | 17.323
2013-12-20 | 23:30 | 2013-12-20 23:30 | 55.423 | 40.25 | 31.456 | 30.262 | 44.415 | 38.654 | 31.482 | 28.999 | 7.073 | 13.345 | 2009-02-06 | 23:30 | 2009-02-06 23:30 | 55.387 | 40.007 | 31.41 | 30.087 | 44.586 | 38.574 | 30.979 | 28.401 | 5.504 | 8.36 | 2000-11-02 | 23:30 | 2000-11-02 23:30 | No data | 41.98 | 33.852 | 32.718 | No data | 39.966 | 31.753 | 29.473 | 39.237 | 17.407
2013-12-20 | 23:45 | 2013-12-20 23:45 | 55.42 | 40.243 | 31.452 | 30.254 | 44.414 | 38.636 | 31.471 | 28.992 | 7 | 13.243 | 2009-02-06 | 23:45 | 2009-02-06 23:45 | 55.385 | 40.013 | 31.413 | 30.088 | 44.586 | 38.577 | 30.984 | 28.403 | 5.512 | 8.403 | 2000-11-02 | 23:45 | 2000-11-02 23:45 | No data | 41.963 | 33.842 | 32.712 | No data | 39.966 | 31.755 | 29.482 | 39.109 | 17.449
2013-12-21 | 0:00 | 2013-12-21 | 55.42 | 40.239 | 31.453 | 30.249 | 44.414 | 38.624 | 31.459 | 28.981 | 6.953 | 13.131 | 2009-02-07 | 0:00 | 2009-02-07 | 55.39 | 40.018 | 31.407 | 30.088 | 44.586 | 38.584 | 30.988 | 28.405 | 5.512 | 8.438 | 2000-11-03 | 0:00 | 2000-11-03 | No data | 41.941 | 33.826 | 32.706 | No data | 39.97 | 31.755 | 29.483 | 39.002 | 17.449
2013-12-21 | 0:15 | 2013-12-21 00:15 | 55.414 | 40.233 | 31.457 | 30.238 | 44.408 | 38.613 | 31.446 | 28.97 | 6.848 | 13 | 2009-02-07 | 0:15 | 2009-02-07 00:15 | 55.39 | 40.022 | 31.41 | 30.085 | 44.586 | 38.588 | 30.991 | 28.41 | 5.487 | 8.464 | 2000-11-03 | 0:15 | 2000-11-03 00:15 | No data | 41.92 | 33.81 | 32.698 | No data | 39.973 | 31.757 | 29.487 | 38.833 | 17.491
2013-12-21 | 0:30 | 2013-12-21 00:30 | 55.416 | 40.228 | 31.443 | 30.235 | 44.376 | 38.6 | 31.436 | 28.958 | 6.819 | 12.895 | 2009-02-07 | 0:30 | 2009-02-07 00:30 | 55.387 | 40.025 | 31.407 | 30.09 | 44.583 | 38.592 | 30.994 | 28.414 | 5.528 | 8.489 | 2000-11-03 | 0:30 | 2000-11-03 00:30 | No data | 41.899 | 33.791 | 32.686 | No data | 39.973 | 31.757 | 29.482 | 38.614 | 17.491
2013-12-21 | 0:45 | 2013-12-21 00:45 | 55.413 | 40.224 | 31.439 | 30.226 | 44.326 | 38.588 | 31.423 | 28.949 | 6.734 | 12.754 | 2009-02-07 | 0:45 | 2009-02-07 00:45 | 55.382 | 40.029 | 31.413 | 30.09 | 44.59 | 38.596 | 30.997 | 28.416 | 5.528 | 8.515 | 2000-11-03 | 0:45 | 2000-11-03 00:45 | No data | 41.876 | 33.769 | 32.671 | No data | 39.972 | 31.759 | 29.48 | 38.322 | 17.532
2013-12-21 | 1:00 | 2013-12-21 01:00 | 55.408 | 40.218 | 31.445 | 30.219 | 44.371 | 38.577 | 31.41 | 28.936 | 6.667 | 12.611 | 2009-02-07 | 1:00 | 2009-02-07 01:00 | 55.385 | 40.033 | 31.411 | 30.088 | 44.59 | 38.599 | 31.004 | 28.419 | 5.512 | 8.576 | 2000-11-03 | 1:00 | 2000-11-03 01:00 | No data | 41.852 | 33.75 | 32.66 | No data | 39.972 | 31.761 | 29.487 | 38.117 | 17.571
2013-12-21 | 1:15 | 2013-12-21 01:15 | 55.409 | 40.215 | 31.44 | 30.216 | 44.376 | 38.567 | 31.395 | 28.924 | 6.638 | 12.447 | 2009-02-07 | 1:15 | 2009-02-07 01:15 | 55.383 | 40.035 | 31.416 | 30.09 | 44.589 | 38.602 | 31.005 | 28.424 | 5.528 | 8.585 | 2000-11-03 | 1:15 | 2000-11-03 01:15 | No data | 41.829 | 33.717 | 32.632 | No data | 39.969 | 31.76 | 29.476 | 37.645 | 17.551
2013-12-21 | 1:30 | 2013-12-21 01:30 | 55.403 | 40.21 | 31.432 | 30.212 | 44.382 | 38.556 | 31.385 | 28.912 | 6.6 | 12.334 | 2009-02-07 | 1:30 | 2009-02-07 01:30 | 55.383 | 40.037 | 31.413 | 30.085 | 44.59 | 38.603 | 31.008 | 28.426 | 5.487 | 8.612 | 2000-11-03 | 1:30 | 2000-11-03 01:30 | No data | 41.804 | 33.679 | 32.606 | No data | 39.965 | 31.762 | 29.489 | 37.192 | 17.591
2013-12-21 | 1:45 | 2013-12-21 01:45 | 55.402 | 40.206 | 31.43 | 30.201 | 44.376 | 38.547 | 31.37 | 28.898 | 6.5 | 12.165 | 2009-02-07 | 1:45 | 2009-02-07 01:45 | 55.383 | 40.038 | 31.416 | 30.088 | 44.58 | 38.603 | 31.012 | 28.43 | 5.512 | 8.648 | 2000-11-03 | 1:45 | 2000-11-03 01:45 | No data | 41.776 | 33.651 | 32.573 | No data | 39.961 | 31.762 | 29.491 | 36.662 | 17.591
2013-12-21 | 2:00 | 2013-12-21 02:00 | 55.401 | 40.202 | 31.424 | 30.197 | 44.378 | 38.536 | 31.358 | 28.887 | 6.464 | 12.041 | 2009-02-07 | 2:00 | 2009-02-07 02:00 | 55.378 | 40.038 | 31.411 | 30.09 | 44.579 | 38.605 | 31.015 | 28.432 | 5.528 | 8.675 | 2000-11-03 | 2:00 | 2000-11-03 02:00 | No data | 41.75 | 33.605 | 32.542 | No data | 39.954 | 31.764 | 29.488 | 36.162 | 17.63
2013-12-21 | 2:15 | 2013-12-21 02:15 | 55.396 | 40.199 | 31.42 | 30.193 | 44.371 | 38.525 | 31.345 | 28.873 | 6.428 | 11.906 | 2009-02-07 | 2:15 | 2009-02-07 02:15 | 55.378 | 40.039 | 31.408 | 30.087 | 44.58 | 38.603 | 31.018 | 28.437 | 5.504 | 8.702 | 2000-11-03 | 2:15 | 2000-11-03 02:15 | No data | 41.725 | 33.555 | 32.503 | No data | 39.951 | 31.765 | 29.489 | 35.495 | 17.65
2013-12-21 | 2:30 | 2013-12-21 02:30 | 55.396 | 40.197 | 31.429 | 30.187 | 44.372 | 38.514 | 31.332 | 28.859 | 6.374 | 11.767 | 2009-02-07 | 2:30 | 2009-02-07 02:30 | 55.378 | 40.04 | 31.408 | 30.088 | 44.58 | 38.603 | 31.021 | 28.438 | 5.512 | 8.729 | 2000-11-03 | 2:30 | 2000-11-03 02:30 | No data | 41.698 | 33.505 | 32.458 | No data | 39.949 | 31.766 | 29.501 | 34.814 | 17.67
2013-12-21 | 2:45 | 2013-12-21 02:45 | 55.392 | 40.194 | 31.422 | 30.179 | 44.371 | 38.506 | 31.318 | 28.844 | 6.301 | 11.617 | 2009-02-07 | 2:45 | 2009-02-07 02:45 | 55.376 | 40.039 | 31.411 | 30.089 | 44.579 | 38.602 | 31.023 | 28.441 | 5.52 | 8.747 | 2000-11-03 | 2:45 | 2000-11-03 02:45 | No data | 41.675 | 33.444 | 32.405 | No data | 39.943 | 31.769 | 29.504 | 34.019 | 17.733
2013-12-21 | 3:00 | 2013-12-21 03:00 | 55.384 | 40.193 | 31.418 | 30.177 | 44.365 | 38.495 | 31.305 | 28.828 | 6.283 | 11.482 | 2009-02-07 | 3:00 | 2009-02-07 03:00 | 55.373 | 40.039 | 31.419 | 30.087 | 44.574 | 38.602 | 31.027 | 28.443 | 5.504 | 8.783 | 2000-11-03 | 3:00 | 2000-11-03 03:00 | No data | 41.648 | 33.39 | 32.351 | No data | 39.94 | 31.77 | 29.502 | 33.14 | 17.757
2013-12-21 | 3:15 | 2013-12-21 03:15 | 55.382 | 40.189 | 31.419 | 30.173 | 44.364 | 38.486 | 31.291 | 28.816 | 6.247 | 11.336 | 2009-02-07 | 3:15 | 2009-02-07 03:15 | 55.368 | 40.037 | 31.414 | 30.086 | 44.552 | 38.599 | 31.027 | 28.445 | 5.495 | 8.783 | 2000-11-03 | 3:15 | 2000-11-03 03:15 | No data | 41.622 | 33.324 | 32.292 | No data | 39.925 | 31.77 | 29.507 | 32.16 | 17.757
2013-12-21 | 3:30 | 2013-12-21 03:30 | 55.382 | 40.187 | 31.417 | 30.167 | 44.358 | 38.477 | 31.28 | 28.8 | 6.193 | 11.215 | 2009-02-07 | 3:30 | 2009-02-07 03:30 | 55.371 | 40.035 | 31.413 | 30.085 | 44.513 | 38.596 | 31.028 | 28.448 | 5.487 | 8.792 | 2000-11-03 | 3:30 | 2000-11-03 03:30 | No data | 41.599 | 33.265 | 32.221 | No data | 39.918 | 31.773 | 29.509 | 31.011 | 17.829
2013-12-21 | 3:45 | 2013-12-21 03:45 | 55.38 | 40.183 | 31.414 | 30.165 | 44.222 | 38.469 | 31.268 | 28.788 | 6.175 | 11.083 | 2009-02-07 | 3:45 | 2009-02-07 03:45 | 55.368 | 40.033 | 31.409 | 30.084 | 44.538 | 38.595 | 31.03 | 28.45 | 5.479 | 8.81 | 2000-11-03 | 3:45 | 2000-11-03 03:45 | No data | 41.571 | 33.213 | 32.167 | No data | 39.907 | 31.775 | 29.51 | 30.188 | 17.877
2013-12-21 | 4:00 | 2013-12-21 04:00 | 55.378 | 40.181 | 31.411 | 30.161 | 44.32 | 38.463 | 31.256 | 28.77 | 6.139 | 10.971 | 2009-02-07 | 4:00 | 2009-02-07 04:00 | 55.368 | 40.029 | 31.409 | 30.083 | 44.539 | 38.591 | 31.03 | 28.449 | 5.471 | 8.81 | 2000-11-03 | 4:00 | 2000-11-03 04:00 | No data | 41.548 | 33.159 | 32.099 | No data | 39.898 | 31.777 | 29.505 | 29.138 | 17.923
2013-12-21 | 4:15 | 2013-12-21 04:15 | 55.377 | 40.177 | 31.405 | 30.154 | 44.34 | 38.455 | 31.242 | 28.758 | 6.077 | 10.843 | 2009-02-07 | 4:15 | 2009-02-07 04:15 | 55.361 | 40.027 | 31.408 | 30.081 | 44.542 | 38.588 | 31.031 | 28.452 | 5.455 | 8.819 | 2000-11-03 | 4:15 | 2000-11-03 04:15 | No data | 41.523 | 33.101 | 32.041 | No data | 39.89 | 31.784 | 29.504 | 28.255 | 18.079
2013-12-21 | 4:30 | 2013-12-21 04:30 | 55.379 | 40.172 | 31.407 | 30.149 | 44.337 | 38.448 | 31.231 | 28.743 | 6.033 | 10.732 | 2009-02-07 | 4:30 | 2009-02-07 04:30 | 55.369 | 40.022 | 31.407 | 30.078 | 44.538 | 38.583 | 31.031 | 28.453 | 5.43 | 8.819 | 2000-11-03 | 4:30 | 2000-11-03 04:30 | No data | 41.501 | 33.041 | 31.974 | No data | 39.876 | 31.784 | 29.521 | 27.231 | 18.079
2013-12-21 | 4:45 | 2013-12-21 04:45 | 55.378 | 40.168 | 31.407 | 30.147 | 44.343 | 38.441 | 31.219 | 28.728 | 6.015 | 10.607 | 2009-02-07 | 4:45 | 2009-02-07 04:45 | 55.366 | 40.018 | 31.404 | 30.077 | 44.538 | 38.576 | 31.031 | 28.453 | 5.422 | 8.819 | 2000-11-03 | 4:45 | 2000-11-03 04:45 | No data | 41.48 | 32.992 | 31.917 | No data | 39.865 | 31.785 | 29.505 | 26.274 | 18.102
2013-12-21 | 5:00 | 2013-12-21 05:00 | 55.379 | 40.163 | 31.401 | 30.141 | 44.336 | 38.434 | 31.207 | 28.715 | 5.962 | 10.483 | 2009-02-07 | 5:00 | 2009-02-07 05:00 | 55.361 | 40.013 | 31.399 | 30.073 | 44.455 | 38.569 | 31.03 | 28.453 | 5.389 | 8.81 | 2000-11-03 | 5:00 | 2000-11-03 05:00 | No data | 41.456 | 32.939 | 31.877 | No data | 39.857 | 31.791 | 29.511 | 25.737 | 18.242
2013-12-21 | 5:15 | 2013-12-21 05:15 | 55.38 | 40.158 | 31.402 | 30.141 | 44.336 | 38.425 | 31.195 | 28.703 | 5.962 | 10.361 | 2009-02-07 | 5:15 | 2009-02-07 05:15 | 55.366 | 40.009 | 31.398 | 30.076 | 44.489 | 38.562 | 31.028 | 28.452 | 5.414 | 8.792 | 2000-11-03 | 5:15 | 2000-11-03 05:15 | No data | 41.434 | 32.905 | 31.825 | No data | 39.847 | 31.793 | 29.517 | 25.043 | 18.275
2013-12-21 | 5:30 | 2013-12-21 05:30 | 55.38 | 40.153 | 31.4 | 30.138 | 44.332 | 38.419 | 31.181 | 28.689 | 5.935 | 10.219 | 2009-02-07 | 5:30 | 2009-02-07 05:30 | 55.361 | 40.003 | 31.401 | 30.071 | 44.513 | 38.557 | 31.027 | 28.452 | 5.373 | 8.783 | 2000-11-03 | 5:30 | 2000-11-03 05:30 | No data | 41.411 | 32.859 | 31.786 | No data | 39.832 | 31.797 | 29.508 | 24.52 | 18.342
2013-12-21 | 5:45 | 2013-12-21 05:45 | 55.384 | 40.146 | 31.394 | 30.132 | 44.332 | 38.41 | 31.17 | 28.674 | 5.882 | 10.109 | 2009-02-07 | 5:45 | 2009-02-07 05:45 | 55.359 | 39.998 | 31.401 | 30.068 | 44.513 | 38.55 | 31.024 | 28.451 | 5.348 | 8.756 | 2000-11-03 | 5:45 | 2000-11-03 05:45 | No data | 41.395 | 32.824 | 31.733 | No data | 39.821 | 31.801 | 29.507 | 23.772 | 18.424
2013-12-21 | 6:00 | 2013-12-21 06:00 | 55.383 | 40.141 | 31.399 | 30.132 | 44.336 | 38.406 | 31.158 | 28.661 | 5.882 | 9.988 | 2009-02-07 | 6:00 | 2009-02-07 06:00 | 55.362 | 39.993 | 31.39 | 30.069 | 44.511 | 38.544 | 31.022 | 28.451 | 5.356 | 8.738 | 2000-11-03 | 6:00 | 2000-11-03 06:00 | No data | 41.371 | 32.788 | 31.701 | No data | 39.81 | 31.807 | 29.524 | 23.327 | 18.52
2013-12-21 | 6:15 | 2013-12-21 06:15 | 55.386 | 40.136 | 31.396 | 30.131 | 44.326 | 38.403 | 31.147 | 28.648 | 5.873 | 9.882 | 2009-02-07 | 6:15 | 2009-02-07 06:15 | 55.355 | 39.988 | 31.398 | 30.065 | 44.449 | 38.539 | 31.02 | 28.45 | 5.324 | 8.72 | 2000-11-03 | 6:15 | 2000-11-03 06:15 | No data | 41.356 | 32.755 | 31.67 | No data | 39.799 | 31.812 | 29.52 | 22.893 | 18.604
2013-12-21 | 6:30 | 2013-12-21 06:30 | 55.387 | 40.129 | 31.394 | 30.129 | 44.323 | 38.399 | 31.136 | 28.636 | 5.855 | 9.777 | 2009-02-07 | 6:30 | 2009-02-07 06:30 | 55.357 | 39.981 | 31.391 | 30.058 | 44.464 | 38.529 | 31.016 | 28.448 | 5.27 | 8.684 | 2000-11-03 | 6:30 | 2000-11-03 06:30 | No data | 41.337 | 32.716 | 31.626 | No data | 39.788 | 31.815 | 29.511 | 22.29 | 18.662
2013-12-21 | 6:45 | 2013-12-21 06:45 | 55.393 | 40.124 | 31.398 | 30.126 | 44.234 | 38.396 | 31.124 | 28.625 | 5.829 | 9.663 | 2009-02-07 | 6:45 | 2009-02-07 06:45 | 55.359 | 39.976 | 31.391 | 30.057 | 44.497 | 38.521 | 31.013 | 28.446 | 5.262 | 8.657 | 2000-11-03 | 6:45 | 2000-11-03 06:45 | No data | 41.32 | 32.682 | 31.597 | No data | 39.783 | 31.82 | 29.522 | 21.888 | 18.759
2013-12-21 | 7:00 | 2013-12-21 07:00 | 55.397 | 40.119 | 31.395 | 30.123 | 44.276 | 38.392 | 31.112 | 28.612 | 5.802 | 9.553 | 2009-02-07 | 7:00 | 2009-02-07 07:00 | 55.354 | 39.969 | 31.385 | 30.053 | 44.498 | 38.511 | 31.011 | 28.443 | 5.231 | 8.639 | 2000-11-03 | 7:00 | 2000-11-03 07:00 | No data | 41.296 | 32.664 | 31.58 | No data | 39.774 | 31.827 | 29.52 | 21.656 | 18.896
2013-12-21 | 7:15 | 2013-12-21 07:15 | 55.402 | 40.117 | 31.397 | 30.121 | 44.323 | 38.39 | 31.102 | 28.6 | 5.784 | 9.46 | 2009-02-07 | 7:15 | 2009-02-07 07:15 | 55.359 | 39.964 | 31.382 | 30.048 | 44.382 | 38.504 | 31.006 | 28.441 | 5.192 | 8.594 | 2000-11-03 | 7:15 | 2000-11-03 07:15 | No data | 41.281 | 32.64 | 31.55 | No data | 39.759 | 31.829 | 29.528 | 21.249 | 18.94
2013-12-21 | 7:30 | 2013-12-21 07:30 | 55.411 | 40.114 | 31.392 | 30.121 | 44.343 | 38.386 | 31.092 | 28.59 | 5.784 | 9.369 | 2009-02-07 | 7:30 | 2009-02-07 07:30 | 55.355 | 39.959 | 31.38 | 30.043 | 44.46 | 38.496 | 31.002 | 28.437 | 5.153 | 8.558 | 2000-11-03 | 7:30 | 2000-11-03 07:30 | No data | 41.259 | 32.607 | 31.522 | No data | 39.754 | 31.835 | 29.529 | 20.88 | 19.088
2013-12-21 | 7:45 | 2013-12-21 07:45 | 55.417 | 40.113 | 31.391 | 30.12 | 44.347 | 38.385 | 31.082 | 28.578 | 5.776 | 9.278 | 2009-02-07 | 7:45 | 2009-02-07 07:45 | 55.359 | 39.953 | 31.381 | 30.04 | 44.461 | 38.488 | 30.997 | 28.434 | 5.129 | 8.515 | 2000-11-03 | 7:45 | 2000-11-03 07:45 | No data | 41.24 | 32.59 | 31.496 | No data | 39.744 | 31.838 | 29.533 | 20.532 | 19.168
2013-12-21 | 8:00 | 2013-12-21 08:00 | 55.426 | 40.115 | 31.4 | 30.121 | 44.352 | 38.382 | 31.071 | 28.566 | 5.784 | 9.178 | 2009-02-07 | 8:00 | 2009-02-07 08:00 | 55.354 | 39.948 | 31.376 | 30.035 | 44.471 | 38.48 | 30.993 | 28.43 | 5.09 | 8.481 | 2000-11-03 | 8:00 | 2000-11-03 08:00 | No data | 41.22 | 32.56 | 31.466 | No data | 39.733 | 31.844 | 29.521 | 20.137 | 19.301
2013-12-21 | 8:15 | 2013-12-21 08:15 | 55.434 | 40.118 | 31.406 | 30.122 | 44.357 | 38.377 | 31.064 | 28.556 | 5.793 | 9.115 | 2009-02-07 | 8:15 | 2009-02-07 08:15 | 55.359 | 39.942 | 31.375 | 30.032 | 44.467 | 38.47 | 30.986 | 28.425 | 5.067 | 8.421 | 2000-11-03 | 8:15 | 2000-11-03 08:15 | No data | 41.203 | 32.542 | 31.446 | No data | 39.722 | 31.848 | 29.525 | 19.873 | 19.408
2013-12-21 | 8:30 | 2013-12-21 08:30 | 55.442 | 40.124 | 31.41 | 30.124 | 44.358 | 38.374 | 31.055 | 28.546 | 5.811 | 9.034 | 2009-02-07 | 8:30 | 2009-02-07 08:30 | 55.347 | 39.937 | 31.367 | 30.027 | 44.356 | 38.461 | 30.983 | 28.42 | 5.028 | 8.395 | 2000-11-03 | 8:30 | 2000-11-03 08:30 | No data | 41.183 | 32.513 | 31.423 | No data | 39.716 | 31.849 | 29.534 | 19.57 | 19.436
2013-12-21 | 8:45 | 2013-12-21 08:45 | 55.447 | 40.133 | 31.414 | 30.129 | 44.376 | 38.374 | 31.047 | 28.536 | 5.855 | 8.963 | 2009-02-07 | 8:45 | 2009-02-07 08:45 | 55.354 | 39.931 | 31.363 | 30.021 | 44.416 | 38.451 | 30.98 | 28.415 | 4.981 | 8.369 | 2000-11-03 | 8:45 | 2000-11-03 08:45 | No data | 41.163 | 32.489 | 31.399 | No data | 39.705 | 31.855 | 29.525 | 19.255 | 19.549
2013-12-21 | 9:00 | 2013-12-21 09:00 | 55.451 | 40.145 | 31.415 | 30.129 | 44.394 | 38.379 | 31.038 | 28.527 | 5.855 | 8.882 | 2009-02-07 | 9:00 | 2009-02-07 09:00 | 55.35 | 39.926 | 31.361 | 30.016 | 44.429 | 38.445 | 30.977 | 28.41 | 4.942 | 8.343 | 2000-11-03 | 9:00 | 2000-11-03 09:00 | No data | 41.147 | 32.469 | 31.376 | No data | 39.7 | 31.858 | 29.528 | 18.947 | 19.615
2013-12-21 | 9:15 | 2013-12-21 09:15 | 55.457 | 40.159 | 31.421 | 30.141 | 44.411 | 38.381 | 31.03 | 28.518 | 5.962 | 8.81 | 2009-02-07 | 9:15 | 2009-02-07 09:15 | 55.349 | 39.921 | 31.359 | 30.01 | 44.433 | 38.439 | 30.975 | 28.406 | 4.895 | 8.326 | 2000-11-03 | 9:15 | 2000-11-03 09:15 | No data | 41.128 | 32.446 | 31.35 | No data | 39.689 | 31.86 | 29.529 | 18.611 | 19.664
2013-12-21 | 9:30 | 2013-12-21 09:30 | 55.46 | 40.177 | 31.427 | 30.148 | 44.432 | 38.386 | 31.023 | 28.51 | 6.024 | 8.747 | 2009-02-07 | 9:30 | 2009-02-07 09:30 | 55.35 | 39.916 | 31.36 | 30.004 | 44.43 | 38.429 | 30.971 | 28.404 | 4.85 | 8.292 | 2000-11-03 | 9:30 | 2000-11-03 09:30 | No data | 41.112 | 32.427 | 31.33 | No data | 39.686 | 31.863 | 29.53 | 18.359 | 19.75
2013-12-21 | 9:45 | 2013-12-21 09:45 | 55.464 | 40.197 | 31.43 | 30.157 | 44.445 | 38.392 | 31.016 | 28.502 | 6.104 | 8.684 | 2009-02-07 | 9:45 | 2009-02-07 09:45 | 55.355 | 39.909 | 31.354 | 30 | 44.43 | 38.417 | 30.968 | 28.4 | 4.819 | 8.266 | 2000-11-03 | 9:45 | 2000-11-03 09:45 | No data | 41.094 | 32.41 | 31.306 | No data | 39.678 | 31.866 | 29.533 | 18.063 | 19.842
2013-12-21 | 10:00 | 2013-12-21 10:00 | 55.465 | 40.222 | 31.435 | 30.167 | 44.464 | 38.4 | 31.011 | 28.493 | 6.193 | 8.639 | 2009-02-07 | 10:00 | 2009-02-07 10:00 | 55.354 | 39.905 | 31.351 | 29.996 | 44.423 | 38.413 | 30.963 | 28.396 | 4.789 | 8.225 | 2000-11-03 | 10:00 | 2000-11-03 10:00 | No data | 41.08 | 32.39 | 31.294 | No data | 39.671 | 31.868 | 29.533 | 17.91 | 19.904
2013-12-21 | 10:15 | 2013-12-21 10:15 | 55.465 | 40.248 | 31.447 | 30.184 | 44.484 | 38.41 | 31.005 | 28.486 | 6.346 | 8.585 | 2009-02-07 | 10:15 | 2009-02-07 10:15 | 55.35 | 39.9 | 31.349 | 29.995 | 44.31 | 38.402 | 30.959 | 28.393 | 4.781 | 8.193 | 2000-11-03 | 10:15 | 2000-11-03 10:15 | No data | 41.062 | 32.36 | 31.271 | No data | 39.658 | 31.883 | 29.529 | 17.618 | 20.369
2013-12-21 | 10:30 | 2013-12-21 10:30 | 55.47 | 40.277 | 31.456 | 30.197 | 44.502 | 38.419 | 31 | 28.48 | 6.464 | 8.541 | 2009-02-07 | 10:30 | 2009-02-07 10:30 | 55.349 | 39.895 | 31.345 | 29.989 | 44.37 | 38.393 | 30.954 | 28.387 | 4.735 | 8.152 | 2000-11-03 | 10:30 | 2000-11-03 10:30 | No data | 41.047 | 32.347 | 31.255 | No data | 39.651 | 31.883 | 29.526 | 17.417 | 20.369
2013-12-21 | 10:45 | 2013-12-21 10:45 | 55.477 | 40.307 | 31.473 | 30.211 | 44.522 | 38.432 | 30.996 | 28.474 | 6.591 | 8.506 | 2009-02-07 | 10:45 | 2009-02-07 10:45 | 55.349 | 39.89 | 31.341 | 29.986 | 44.388 | 38.386 | 30.948 | 28.385 | 4.712 | 8.103 | 2000-11-03 | 10:45 | 2000-11-03 10:45 | No data | 41.035 | 32.328 | 31.234 | No data | 39.642 | 31.884 | 29.551 | 17.153 | 20.396
2013-12-21 | 11:00 | 2013-12-21 11:00 | 55.474 | 40.341 | 31.477 | 30.211 | 44.541 | 38.447 | 30.994 | 28.47 | 6.591 | 8.489 | 2009-02-07 | 11:00 | 2009-02-07 11:00 | 55.35 | 39.885 | 31.343 | 29.979 | 44.388 | 38.378 | 30.941 | 28.377 | 4.659 | 8.046 | 2000-11-03 | 11:00 | 2000-11-03 11:00 | No data | 41.019 | 32.322 | 31.211 | No data | 39.634 | 31.886 | 29.529 | 16.861 | 20.45
2013-12-21 | 11:15 | 2013-12-21 11:15 | 55.479 | 40.375 | 31.503 | 30.246 | 44.564 | 38.463 | 30.99 | 28.467 | 6.924 | 8.455 | 2009-02-07 | 11:15 | 2009-02-07 11:15 | 55.349 | 39.881 | 31.339 | 29.978 | 44.389 | 38.371 | 30.933 | 28.372 | 4.651 | 7.981 | 2000-11-03 | 11:15 | 2000-11-03 11:15 | No data | 41.005 | 32.278 | 31.196 | No data | 39.632 | 31.888 | 29.537 | 16.685 | 20.504
2013-12-21 | 11:30 | 2013-12-21 11:30 | 55.482 | 40.411 | 31.525 | 30.269 | 44.575 | 38.477 | 30.99 | 28.464 | 7.136 | 8.455 | 2009-02-07 | 11:30 | 2009-02-07 11:30 | 55.347 | 39.876 | 31.336 | 29.974 | 44.394 | 38.359 | 30.928 | 28.368 | 4.621 | 7.939 | 2000-11-03 | 11:30 | 2000-11-03 11:30 | No data | 40.996 | 32.288 | 31.185 | No data | 39.625 | 31.887 | 29.535 | 16.557 | 20.477
2013-12-21 | 11:45 | 2013-12-21 11:45 | 55.495 | 40.448 | 31.548 | 30.284 | 44.594 | 38.497 | 30.989 | 28.46 | 7.273 | 8.446 | 2009-02-07 | 11:45 | 2009-02-07 11:45 | 55.347 | 39.872 | 31.332 | 29.968 | 44.388 | 38.352 | 30.921 | 28.362 | 4.575 | 7.88 | 2000-11-03 | 11:45 | 2000-11-03 11:45 | No data | 40.98 | 32.261 | 31.17 | No data | 39.611 | 31.887 | 29.529 | 16.384 | 20.477
2013-12-21 | 12:00 | 2013-12-21 12:00 | 55.497 | 40.486 | 31.579 | 30.313 | 44.611 | 38.521 | 30.989 | 28.459 | 7.541 | 8.446 | 2009-02-07 | 12:00 | 2009-02-07 12:00 | 55.35 | 39.867 | 31.328 | 29.964 | 44.382 | 38.343 | 30.911 | 28.355 | 4.544 | 7.796 | 2000-11-03 | 12:00 | 2000-11-03 12:00 | No data | 40.97 | 32.265 | 31.15 | No data | 39.602 | 31.887 | 29.537 | 16.156 | 20.477
2013-12-21 | 12:15 | 2013-12-21 12:15 | 55.511 | 40.525 | 31.612 | 30.36 | 44.619 | 38.536 | 30.989 | 28.46 | 7.983 | 8.446 | 2009-02-07 | 12:15 | 2009-02-07 12:15 | 55.347 | 39.863 | 31.333 | 29.959 | 44.382 | 38.333 | 30.906 | 28.35 | 4.506 | 7.755 | 2000-11-03 | 12:15 | 2000-11-03 12:15 | No data | 40.959 | 32.257 | 31.133 | No data | 39.598 | 31.885 | 29.542 | 15.963 | 20.423
2013-12-21 | 12:30 | 2013-12-21 12:30 | 55.521 | 40.565 | 31.65 | 30.39 | 44.633 | 38.559 | 30.991 | 28.462 | 8.264 | 8.464 | 2009-02-07 | 12:30 | 2009-02-07 12:30 | 55.347 | 39.859 | 31.325 | 29.952 | 44.375 | 38.327 | 30.896 | 28.344 | 4.456 | 7.672 | 2000-11-03 | 12:30 | 2000-11-03 12:30 | No data | 40.945 | 32.192 | 31.118 | No data | 39.592 | 31.887 | 29.533 | 15.794 | 20.477
2013-12-21 | 12:45 | 2013-12-21 12:45 | 55.534 | 40.607 | 31.693 | 30.428 | 44.659 | 38.583 | 30.995 | 28.466 | 8.617 | 8.498 | 2009-02-07 | 12:45 | 2009-02-07 12:45 | 55.345 | 39.855 | 31.328 | 29.95 | 44.247 | 38.322 | 30.89 | 28.337 | 4.441 | 7.623 | 2000-11-03 | 12:45 | 2000-11-03 12:45 | No data | 40.933 | 32.182 | 31.098 | No data | 39.581 | 31.885 | 29.549 | 15.57 | 20.423
2013-12-21 | 13:00 | 2013-12-21 13:00 | 55.558 | 40.656 | 31.739 | 30.452 | 44.67 | 38.609 | 31 | 28.471 | 8.848 | 8.541 | 2009-02-07 | 13:00 | 2009-02-07 13:00 | 55.347 | 39.852 | 31.323 | 29.948 | 44.346 | 38.316 | 30.883 | 28.328 | 4.427 | 7.566 | 2000-11-03 | 13:00 | 2000-11-03 13:00 | No data | 40.921 | 32.193 | 31.08 | No data | 39.574 | 31.884 | 29.541 | 15.37 | 20.396
2013-12-21 | 13:15 | 2013-12-21 13:15 | 55.584 | 40.709 | 31.804 | 30.506 | 44.699 | 38.633 | 31.007 | 28.477 | 9.371 | 8.603 | 2009-02-07 | 13:15 | 2009-02-07 13:15 | 55.343 | 39.849 | 31.32 | 29.942 | 44.359 | 38.31 | 30.873 | 28.324 | 4.384 | 7.485 | 2000-11-03 | 13:15 | 2000-11-03 13:15 | No data | 40.91 | 32.154 | 31.073 | No data | 39.567 | 31.883 | 29.554 | 15.292 | 20.369
2013-12-21 | 13:30 | 2013-12-21 13:30 | 55.611 | 40.77 | 31.87 | 30.581 | 44.727 | 38.658 | 31.017 | 28.486 | 10.112 | 8.693 | 2009-02-07 | 13:30 | 2009-02-07 13:30 | 55.349 | 39.846 | 31.319 | 29.942 | 44.36 | 38.303 | 30.865 | 28.316 | 4.384 | 7.42 | 2000-11-03 | 13:30 | 2000-11-03 13:30 | No data | 40.899 | 32.17 | 31.054 | No data | 39.558 | 31.879 | 29.55 | 15.088 | 20.253
2013-12-21 | 13:45 | 2013-12-21 13:45 | 55.645 | 40.837 | 31.94 | 30.598 | 44.759 | 38.688 | 31.025 | 28.498 | 10.281 | 8.765 | 2009-02-07 | 13:45 | 2009-02-07 13:45 | 55.34 | 39.844 | 31.32 | 29.939 | 44.356 | 38.296 | 30.856 | 28.309 | 4.362 | 7.35 | 2000-11-03 | 13:45 | 2000-11-03 13:45 | No data | 40.888 | 32.129 | 31.044 | No data | 39.551 | 31.879 | 29.548 | 14.981 | 20.253
2013-12-21 | 14:00 | 2013-12-21 14:00 | 55.688 | 40.91 | 32.029 | 30.681 | 44.804 | 38.713 | 31.037 | 28.511 | 11.115 | 8.873 | 2009-02-07 | 14:00 | 2009-02-07 14:00 | 55.345 | 39.842 | 31.314 | 29.934 | 44.204 | 38.285 | 30.849 | 28.304 | 4.326 | 7.297 | 2000-11-03 | 14:00 | 2000-11-03 14:00 | No data | 40.879 | 32.129 | 31.031 | No data | 39.542 | 31.876 | 29.552 | 14.842 | 20.164
2013-12-21 | 14:15 | 2013-12-21 14:15 | 55.736 | 40.993 | 32.111 | 30.787 | 44.842 | 38.746 | 31.052 | 28.526 | 12.212 | 9.007 | 2009-02-07 | 14:15 | 2009-02-07 14:15 | 55.345 | 39.839 | 31.313 | 29.932 | 44.29 | 38.278 | 30.839 | 28.3 | 4.312 | 7.22 | 2000-11-03 | 14:15 | 2000-11-03 14:15 | No data | 40.867 | 32.113 | 31.01 | No data | 39.538 | 31.875 | 29.551 | 14.619 | 20.131
2013-12-21 | 14:30 | 2013-12-21 14:30 | 55.793 | 41.084 | 32.23 | 30.812 | 44.874 | 38.779 | 31.065 | 28.542 | 12.474 | 9.124 | 2009-02-07 | 14:30 | 2009-02-07 14:30 | 55.345 | 39.837 | 31.311 | 29.93 | 44.305 | 38.27 | 30.831 | 28.293 | 4.298 | 7.159 | 2000-11-03 | 14:30 | 2000-11-03 14:30 | No data | 40.855 | 32.098 | 31.004 | No data | 39.53 | 31.871 | 29.549 | 14.556 | 19.998
2013-12-21 | 14:45 | 2013-12-21 14:45 | 55.844 | 41.184 | 32.311 | 30.812 | 44.923 | 38.812 | 31.084 | 28.561 | 12.474 | 9.296 | 2009-02-07 | 14:45 | 2009-02-07 14:45 | 55.345 | 39.835 | 31.305 | 29.927 | 44.305 | 38.266 | 30.821 | 28.286 | 4.276 | 7.085 | 2000-11-03 | 14:45 | 2000-11-03 14:45 | No data | 40.844 | 32.081 | 30.994 | No data | 39.523 | 31.869 | 29.545 | 14.449 | 19.936
2013-12-21 | 15:00 | 2013-12-21 15:00 | 55.899 | 41.288 | 32.425 | 30.954 | 44.961 | 38.846 | 31.104 | 28.581 | 14.018 | 9.479 | 2009-02-07 | 15:00 | 2009-02-07 15:00 | 55.349 | 39.832 | 31.299 | 29.922 | 44.3 | 38.257 | 30.814 | 28.279 | 4.24 | 7.035 | 2000-11-03 | 15:00 | 2000-11-03 15:00 | No data | 40.832 | 32.083 | 30.978 | No data | 39.511 | 31.865 | 29.549 | 14.278 | 19.811
2013-12-21 | 15:15 | 2013-12-21 15:15 | 55.955 | 41.399 | 32.535 | 31.123 | 45.001 | 38.886 | 31.122 | 28.604 | 15.851 | 9.645 | 2009-02-07 | 15:15 | 2009-02-07 15:15 | 55.34 | 39.829 | 31.302 | 29.919 | 44.296 | 38.248 | 30.806 | 28.272 | 4.219 | 6.979 | 2000-11-03 | 15:15 | 2000-11-03 15:15 | No data | 40.822 | 32.057 | 30.964 | No data | 39.502 | 31.86 | 29.555 | 14.128 | 19.664
2013-12-21 | 15:30 | 2013-12-21 15:30 | 55.993 | 41.513 | 32.64 | 31.141 | 45.042 | 38.923 | 31.142 | 28.626 | 16.053 | 9.834 | 2009-02-07 | 15:30 | 2009-02-07 15:30 | 55.34 | 39.826 | 31.298 | 29.914 | 44.296 | 38.238 | 30.797 | 28.268 | 4.183 | 6.915 | 2000-11-03 | 15:30 | 2000-11-03 15:30 | No data | 40.811 | 32.037 | 30.947 | No data | 39.496 | 31.858 | 29.553 | 13.94 | 19.615
2013-12-21 | 15:45 | 2013-12-21 15:45 | 56.037 | 41.629 | 32.761 | 31.296 | 45.084 | 38.963 | 31.162 | 28.65 | 17.936 | 10.028 | 2009-02-07 | 15:45 | 2009-02-07 15:45 | 55.34 | 39.823 | 31.298 | 29.91 | 44.296 | 38.23 | 30.789 | 28.261 | 4.154 | 6.858 | 2000-11-03 | 15:45 | 2000-11-03 15:45 | No data | 40.801 | 32.032 | 30.939 | No data | 39.486 | 31.855 | 29.554 | 13.851 | 19.549
2013-12-21 | 16:00 | 2013-12-21 16:00 | 56.075 | 41.742 | 32.884 | 31.378 | 45.12 | 39.005 | 31.193 | 28.678 | 18.974 | 10.341 | 2009-02-07 | 16:00 | 2009-02-07 16:00 | 55.34 | 39.82 | 31.302 | 29.907 | 44.293 | 38.222 | 30.781 | 28.254 | 4.133 | 6.803 | 2000-11-03 | 16:00 | 2000-11-03 16:00 | No data | 40.789 | 32.023 | 30.922 | No data | 39.48 | 31.851 | 29.544 | 13.663 | 19.482
2013-12-21 | 16:15 | 2013-12-21 16:15 | 56.105 | 41.849 | 32.982 | 31.435 | 45.158 | 39.045 | 31.22 | 28.705 | 19.728 | 10.618 | 2009-02-07 | 16:15 | 2009-02-07 16:15 | 55.345 | 39.817 | 31.298 | 29.906 | 44.286 | 38.216 | 30.774 | 28.25 | 4.125 | 6.756 | 2000-11-03 | 16:15 | 2000-11-03 16:15 | No data | 40.777 | 32.014 | 30.914 | No data | 39.468 | 31.846 | 29.549 | 13.575 | 19.351
2013-12-21 | 16:30 | 2013-12-21 16:30 | 56.129 | 41.939 | 33.06 | 31.608 | 45.202 | 39.082 | 31.252 | 28.734 | 22.038 | 10.935 | 2009-02-07 | 16:30 | 2009-02-07 16:30 | 55.345 | 39.815 | 31.292 | 29.906 | 44.29 | 38.211 | 30.764 | 28.245 | 4.125 | 6.69 | 2000-11-03 | 16:30 | 2000-11-03 16:30 | No data | 40.764 | 31.994 | 30.899 | No data | 39.46 | 31.843 | 29.551 | 13.41 | 19.28
2013-12-21 | 16:45 | 2013-12-21 16:45 | 56.146 | 42.017 | 33.141 | 31.707 | 45.237 | 39.122 | 31.281 | 28.766 | 23.41 | 11.226 | 2009-02-07 | 16:45 | 2009-02-07 16:45 | 55.349 | 39.813 | 31.293 | 29.903 | 44.288 | 38.207 | 30.757 | 28.24 | 4.104 | 6.643 | 2000-11-03 | 16:45 | 2000-11-03 16:45 | No data | 40.755 | 31.988 | 30.89 | No data | 39.451 | 31.836 | 29.549 | 13.311 | 19.115
2013-12-21 | 17:00 | 2013-12-21 17:00 | 56.164 | 42.08 | 33.22 | 31.752 | 45.279 | 39.162 | 31.308 | 28.796 | 24.037 | 11.513 | 2009-02-07 | 17:00 | 2009-02-07 17:00 | 55.343 | 39.811 | 31.294 | 29.9 | 44.288 | 38.207 | 30.75 | 28.235 | 4.082 | 6.597 | 2000-11-03 | 17:00 | 2000-11-03 17:00 | No data | 40.74 | 31.969 | 30.882 | No data | 39.442 | 31.833 | 29.541 | 13.224 | 19.037
2013-12-21 | 17:15 | 2013-12-21 17:15 | 56.162 | 42.114 | 33.291 | 31.852 | 45.31 | 39.193 | 31.336 | 28.83 | 25.403 | 11.809 | 2009-02-07 | 17:15 | 2009-02-07 17:15 | 55.345 | 39.808 | 31.294 | 29.898 | 44.296 | 38.2 | 30.742 | 28.229 | 4.068 | 6.543 | 2000-11-03 | 17:15 | 2000-11-03 17:15 | No data | 40.729 | 31.961 | 30.864 | No data | 39.435 | 31.833 | 29.543 | 13.029 | 19.037
2013-12-21 | 17:30 | 2013-12-21 17:30 | 56.173 | 42.131 | 33.35 | 31.934 | 45.325 | 39.226 | 31.359 | 28.863 | 26.578 | 12.051 | 2009-02-07 | 17:30 | 2009-02-07 17:30 | 55.345 | 39.805 | 31.289 | 29.894 | 44.297 | 38.193 | 30.734 | 28.224 | 4.04 | 6.49 | 2000-11-03 | 17:30 | 2000-11-03 17:30 | No data | 40.717 | 31.95 | 30.852 | No data | 39.418 | 31.824 | 29.551 | 12.899 | 18.838
2013-12-21 | 17:45 | 2013-12-21 17:45 | 56.172 | 42.144 | 33.395 | 32.012 | 45.36 | 39.254 | 31.386 | 28.898 | 27.83 | 12.345 | 2009-02-07 | 17:45 | 2009-02-07 17:45 | 55.342 | 39.804 | 31.288 | 29.893 | 44.29 | 38.189 | 30.726 | 28.22 | 4.033 | 6.437 | 2000-11-03 | 17:45 | 2000-11-03 17:45 | No data | 40.705 | 31.936 | 30.842 | No data | 39.414 | 31.819 | 29.55 | 12.792 | 18.74
2013-12-21 | 18:00 | 2013-12-21 18:00 | 56.181 | 42.159 | 33.437 | 32.067 | 45.372 | 39.274 | 31.412 | 28.931 | 28.64 | 12.633 | 2009-02-07 | 18:00 | 2009-02-07 18:00 | 55.345 | 39.802 | 31.284 | 29.894 | 44.297 | 38.187 | 30.719 | 28.215 | 4.04 | 6.39 | 2000-11-03 | 18:00 | 2000-11-03 18:00 | No data | 40.694 | 31.926 | 30.823 | No data | 39.399 | 31.809 | 29.547 | 12.59 | 18.547
2013-12-21 | 18:15 | 2013-12-21 18:15 | 56.179 | 42.172 | 33.476 | 32.112 | 45.388 | 39.299 | 31.438 | 28.965 | 29.343 | 12.917 | 2009-02-07 | 18:15 | 2009-02-07 18:15 | 55.343 | 39.799 | 31.284 | 29.889 | 44.29 | 38.179 | 30.711 | 28.211 | 4.005 | 6.337 | 2000-11-03 | 18:15 | 2000-11-03 18:15 | No data | 40.681 | 31.915 | 30.816 | No data | 39.391 | 31.808 | 29.551 | 12.516 | 18.533
2013-12-21 | 18:30 | 2013-12-21 18:30 | 56.196 | 42.182 | 33.513 | 32.146 | 45.401 | 39.317 | 31.464 | 28.996 | 29.86 | 13.179 | 2009-02-07 | 18:30 | 2009-02-07 18:30 | 55.345 | 39.797 | 31.283 | 29.89 | 44.293 | 38.179 | 30.705 | 28.207 | 4.012 | 6.297 | 2000-11-03 | 18:30 | 2000-11-03 18:30 | No data | 40.671 | 31.906 | 30.805 | No data | 39.375 | 31.804 | 29.548 | 12.4 | 18.479
2013-12-21 | 18:45 | 2013-12-21 18:45 | 56.209 | 42.189 | 33.543 | 32.193 | 45.412 | 39.335 | 31.488 | 29.027 | 30.576 | 13.402 | 2009-02-07 | 18:45 | 2009-02-07 18:45 | 55.34 | 39.795 | 31.279 | 29.884 | 44.29 | 38.175 | 30.698 | 28.203 | 3.97 | 6.251 | 2000-11-03 | 18:45 | 2000-11-03 18:45 | No data | 40.658 | 31.892 | 30.789 | No data | 39.36 | 31.799 | 29.541 | 12.233 | 18.383
2013-12-21 | 19:00 | 2013-12-21 19:00 | 56.186 | 42.195 | 33.58 | 32.193 | 45.415 | 39.348 | 31.51 | 29.057 | 30.576 | 13.616 | 2009-02-07 | 19:00 | 2009-02-07 19:00 | 55.342 | 39.793 | 31.28 | 29.883 | 44.288 | 38.174 | 30.692 | 28.199 | 3.963 | 6.212 | 2000-11-03 | 19:00 | 2000-11-03 19:00 | No data | 40.649 | 31.881 | 30.781 | No data | 39.348 | 31.794 | 29.543 | 12.149 | 18.292
2013-12-21 | 19:15 | 2013-12-21 19:15 | 56.191 | 42.199 | 33.593 | 32.271 | 45.425 | 39.361 | 31.53 | 29.084 | 31.811 | 13.811 | 2009-02-07 | 19:15 | 2009-02-07 19:15 | 55.345 | 39.793 | 31.281 | 29.881 | 44.293 | 38.171 | 30.683 | 28.195 | 3.949 | 6.153 | 2000-11-03 | 19:15 | 2000-11-03 19:15 | No data | 40.638 | 31.867 | 30.767 | No data | 39.335 | 31.788 | 29.536 | 12.002 | 18.172
2013-12-21 | 19:30 | 2013-12-21 19:30 | 56.179 | 42.202 | 33.618 | 32.297 | 45.422 | 39.376 | 31.551 | 29.11 | 32.247 | 14.015 | 2009-02-07 | 19:30 | 2009-02-07 19:30 | 55.345 | 39.79 | 31.278 | 29.877 | 44.286 | 38.168 | 30.677 | 28.191 | 3.921 | 6.114 | 2000-11-03 | 19:30 | 2000-11-03 19:30 | No data | 40.623 | 31.855 | 30.756 | No data | 39.313 | 31.782 | 29.537 | 11.887 | 18.035
2013-12-21 | 19:45 | 2013-12-21 19:45 | 56.19 | 42.204 | 33.631 | 32.318 | 45.425 | 39.388 | 31.571 | 29.134 | 32.604 | 14.269 | 2009-02-07 | 19:45 | 2009-02-07 19:45 | 55.34 | 39.788 | 31.276 | 29.874 | 44.284 | 38.166 | 30.67 | 28.188 | 3.9 | 6.069 | 2000-11-03 | 19:45 | 2000-11-03 19:45 | No data | 40.61 | 31.851 | 30.747 | No data | 39.293 | 31.776 | 29.535 | 11.792 | 17.901
2013-12-21 | 20:00 | 2013-12-21 20:00 | 56.181 | 42.206 | 33.657 | 32.334 | 45.423 | 39.402 | 31.586 | 29.157 | 32.868 | 14.517 | 2009-02-07 | 20:00 | 2009-02-07 20:00 | 55.342 | 39.787 | 31.282 | 29.872 | 44.286 | 38.163 | 30.663 | 28.184 | 3.886 | 6.023 | 2000-11-03 | 20:00 | 2000-11-03 20:00 | No data | 40.601 | 31.84 | 30.738 | No data | 39.272 | 31.771 | 29.535 | 11.698 | 17.781
2013-12-21 | 20:15 | 2013-12-21 20:15 | 56.163 | 42.209 | 33.677 | 32.349 | 45.427 | 39.409 | 31.604 | 29.18 | 33.108 | 14.847 | 2009-02-07 | 20:15 | 2009-02-07 20:15 | 55.345 | 39.785 | 31.274 | 29.87 | 44.281 | 38.161 | 30.656 | 28.18 | 3.872 | 5.979 | 2000-11-03 | 20:15 | 2000-11-03 20:15 | No data | 40.59 | 31.829 | 30.723 | No data | 39.249 | 31.764 | 29.531 | 11.542 | 17.63
2013-12-21 | 20:30 | 2013-12-21 20:30 | 56.158 | 42.21 | 33.714 | 32.373 | 45.427 | 39.421 | 31.62 | 29.202 | 33.497 | 15.124 | 2009-02-07 | 20:30 | 2009-02-07 20:30 | 55.342 | 39.783 | 31.274 | 29.869 | 44.147 | 38.159 | 30.648 | 28.177 | 3.865 | 5.93 | 2000-11-03 | 20:30 | 2000-11-03 20:30 | No data | 40.578 | 31.821 | 30.717 | No data | 39.226 | 31.757 | 29.533 | 11.48 | 17.491
2013-12-21 | 20:45 | 2013-12-21 20:45 | 56.143 | 42.213 | 33.745 | 32.389 | 45.42 | 39.428 | 31.635 | 29.224 | 33.758 | 15.374 | 2009-02-07 | 20:45 | 2009-02-07 20:45 | 55.342 | 39.781 | 31.273 | 29.867 | 44.236 | 38.157 | 30.643 | 28.173 | 3.851 | 5.899 | 2000-11-03 | 20:45 | 2000-11-03 20:45 | No data | 40.567 | 31.811 | 30.701 | No data | 39.202 | 31.749 | 29.534 | 11.314 | 17.323
2013-12-21 | 21:00 | 2013-12-21 21:00 | 56.143 | 42.214 | 33.777 | 32.415 | 45.412 | 39.435 | 31.649 | 29.241 | 34.184 | 15.588 | 2009-02-07 | 21:00 | 2009-02-07 21:00 | 55.34 | 39.78 | 31.269 | 29.867 | 44.264 | 38.155 | 30.638 | 28.169 | 3.851 | 5.868 | 2000-11-03 | 21:00 | 2000-11-03 21:00 | No data | 40.557 | 31.805 | 30.691 | No data | 39.174 | 31.744 | 29.536 | 11.214 | 17.225
2013-12-21 | 21:15 | 2013-12-21 21:15 | 56.135 | 42.216 | 33.803 | 32.443 | 45.399 | 39.443 | 31.663 | 29.258 | 34.589 | 15.801 | 2009-02-07 | 21:15 | 2009-02-07 21:15 | 55.34 | 39.778 | 31.27 | 29.864 | 44.271 | 38.15 | 30.633 | 28.167 | 3.83 | 5.838 | 2000-11-03 | 21:15 | 2000-11-03 21:15 | No data | 40.544 | 31.789 | 30.683 | No data | 39.148 | 31.735 | 29.527 | 11.135 | 17.048
2013-12-21 | 21:30 | 2013-12-21 21:30 | 56.129 | 42.217 | 33.824 | 32.449 | 45.413 | 39.447 | 31.673 | 29.274 | 34.679 | 15.958 | 2009-02-07 | 21:30 | 2009-02-07 21:30 | 55.34 | 39.776 | 31.267 | 29.86 | 44.271 | 38.144 | 30.627 | 28.164 | 3.802 | 5.801 | 2000-11-03 | 21:30 | 2000-11-03 21:30 | No data | 40.531 | 31.791 | 30.675 | No data | 39.116 | 31.723 | 29.54 | 11.055 | 16.822
2013-12-21 | 21:45 | 2013-12-21 21:45 | 56.122 | 42.218 | 33.846 | 32.485 | 45.404 | 39.451 | 31.684 | 29.288 | 35.201 | 16.137 | 2009-02-07 | 21:45 | 2009-02-07 21:45 | 55.336 | 39.773 | 31.268 | 29.86 | 44.271 | 38.135 | 30.621 | 28.159 | 3.802 | 5.764 | 2000-11-03 | 21:45 | 2000-11-03 21:45 | No data | 40.521 | 31.777 | 30.665 | No data | 39.09 | 31.717 | 29.53 | 10.955 | 16.759
2013-12-21 | 22:00 | 2013-12-21 22:00 | 56.118 | 42.219 | 33.868 | 32.5 | 45.397 | 39.455 | 31.696 | 29.302 | 35.445 | 16.39 | 2009-02-07 | 22:00 | 2009-02-07 22:00 | 55.336 | 39.772 | 31.267 | 29.859 | 44.271 | 38.128 | 30.617 | 28.158 | 3.795 | 5.74 | 2000-11-03 | 22:00 | 2000-11-03 22:00 | No data | 40.51 | 31.77 | 30.65 | No data | 39.058 | 31.706 | 29.518 | 10.803 | 16.595
2013-12-21 | 22:15 | 2013-12-21 22:15 | 56.099 | 42.219 | 33.885 | 32.527 | 45.394 | 39.462 | 31.705 | 29.315 | 35.905 | 16.575 | 2009-02-07 | 22:15 | 2009-02-07 22:15 | 55.336 | 39.769 | 31.266 | 29.857 | 44.268 | 38.123 | 30.611 | 28.154 | 3.781 | 5.703 | 2000-11-03 | 22:15 | 2000-11-03 22:15 | No data | 40.498 | 31.764 | 30.642 | No data | 39.024 | 31.697 | 29.522 | 10.722 | 16.411
2013-12-21 | 22:30 | 2013-12-21 22:30 | 56.114 | 42.221 | 33.896 | 32.547 | 45.39 | 39.465 | 31.716 | 29.326 | 36.246 | 16.749 | 2009-02-07 | 22:30 | 2009-02-07 22:30 | 55.336 | 39.768 | 31.258 | 29.858 | 44.271 | 38.119 | 30.608 | 28.152 | 3.788 | 5.686 | 2000-11-03 | 22:30 | 2000-11-03 22:30 | No data | 40.488 | 31.75 | 30.63 | No data | 38.989 | 31.687 | 29.519 | 10.6 | 16.196
2013-12-21 | 22:45 | 2013-12-21 22:45 | 56.104 | 42.221 | 33.906 | 32.551 | 45.377 | 39.472 | 31.725 | 29.336 | 36.312 | 16.843 | 2009-02-07 | 22:45 | 2009-02-07 22:45 | 55.336 | 39.765 | 31.266 | 29.853 | 44.267 | 38.117 | 30.603 | 28.15 | 3.753 | 5.657 | 2000-11-03 | 22:45 | 2000-11-03 22:45 | No data | 40.479 | 31.738 | 30.625 | No data | 38.955 | 31.675 | 29.505 | 10.549 | 15.99
2013-12-21 | 23:00 | 2013-12-21 23:00 | 56.099 | 42.222 | 33.915 | 32.588 | 45.374 | 39.479 | 31.735 | 29.347 | 36.902 | 17.048 | 2009-02-07 | 23:00 | 2009-02-07 23:00 | 55.34 | 39.765 | 31.263 | 29.854 | 44.267 | 38.116 | 30.598 | 28.146 | 3.76 | 5.627 | 2000-11-03 | 23:00 | 2000-11-03 23:00 | No data | 40.468 | 31.737 | 30.613 | No data | 38.923 | 31.662 | 29.521 | 10.43 | 15.785
2013-12-21 | 23:15 | 2013-12-21 23:15 | 56.099 | 42.223 | 33.926 | 32.612 | 45.376 | 39.483 | 31.745 | 29.359 | 37.288 | 17.244 | 2009-02-07 | 23:15 | 2009-02-07 23:15 | 55.336 | 39.762 | 31.26 | 29.852 | 44.267 | 38.115 | 30.594 | 28.144 | 3.746 | 5.604 | 2000-11-03 | 23:15 | 2000-11-03 23:15 | No data | 40.46 | 31.734 | 30.607 | No data | 38.895 | 31.647 | 29.508 | 10.37 | 15.559
2013-12-21 | 23:30 | 2013-12-21 23:30 | 56.102 | 42.224 | 33.932 | 32.629 | 45.367 | 39.491 | 31.755 | 29.367 | 37.587 | 17.449 | 2009-02-07 | 23:30 | 2009-02-07 23:30 | 55.338 | 39.76 | 31.26 | 29.848 | 44.267 | 38.112 | 30.591 | 28.143 | 3.718 | 5.587 | 2000-11-03 | 23:30 | 2000-11-03 23:30 | No data | 40.451 | 31.719 | 30.597 | No data | 38.865 | 31.627 | 29.499 | 10.271 | 15.242
2013-12-21 | 23:45 | 2013-12-21 23:45 | 56.091 | 42.224 | 33.932 | 32.658 | 45.363 | 39.495 | 31.764 | 29.374 | 38.083 | 17.63 | 2009-02-07 | 23:45 | 2009-02-07 23:45 | 55.342 | 39.759 | 31.257 | 29.846 | 44.267 | 38.111 | 30.587 | 28.14 | 3.704 | 5.563 | 2000-11-03 | 23:45 | 2000-11-03 23:45 | No data | 40.444 | 31.714 | 30.582 | No data | 38.844 | 31.613 | 29.495 | 10.122 | 15.003
2013-12-22 | 0:00 | 2013-12-22 | 56.093 | 42.224 | 33.942 | 32.687 | 45.36 | 39.499 | 31.771 | 29.383 | 38.635 | 17.781 | 2009-02-08 | 0:00 | 2009-02-08 | 55.335 | 39.758 | 31.257 | 29.846 | 44.262 | 38.107 | 30.583 | 28.139 | 3.704 | 5.54 | 2000-11-04 | 0:00 | 2000-11-04 | No data | 40.439 | 31.709 | 30.579 | No data | 38.817 | 31.594 | 29.514 | 10.092 | 14.662
2013-12-22 | 0:15 | 2013-12-22 00:15 | 56.076 | 42.224 | 33.948 | 32.709 | 45.355 | 39.503 | 31.783 | 29.39 | 39.056 | 18.057 | 2009-02-08 | 0:15 | 2009-02-08 00:15 | 55.335 | 39.756 | 31.252 | 29.842 | 44.262 | 38.107 | 30.579 | 28.136 | 3.676 | 5.517 | 2000-11-04 | 0:15 | 2000-11-04 00:15 | No data | 40.428 | 31.703 | 30.572 | No data | 38.788 | 31.576 | 29.497 | 10.023 | 14.352
2013-12-22 | 0:30 | 2013-12-22 00:30 | 56.069 | 42.224 | 33.947 | 32.734 | 45.358 | 39.507 | 31.79 | 29.398 | 39.564 | 18.219 | 2009-02-08 | 0:30 | 2009-02-08 00:30 | 55.335 | 39.754 | 31.257 | 29.842 | 44.259 | 38.104 | 30.574 | 28.134 | 3.676 | 5.487 | 2000-11-04 | 0:30 | 2000-11-04 00:30 | No data | 40.419 | 31.692 | 30.563 | No data | 38.761 | 31.555 | 29.488 | 9.933 | 14.05
2013-12-22 | 0:45 | 2013-12-22 00:45 | 56.067 | 42.225 | 33.948 | 32.755 | 45.356 | 39.514 | 31.798 | 29.404 | 40.038 | 18.363 | 2009-02-08 | 0:45 | 2009-02-08 00:45 | 55.338 | 39.752 | 31.253 | 29.84 | 44.259 | 38.101 | 30.569 | 28.132 | 3.662 | 5.458 | 2000-11-04 | 0:45 | 2000-11-04 00:45 | No data | 40.411 | 31.681 | 30.55 | No data | 38.739 | 31.535 | 29.488 | 9.804 | 13.86
2013-12-22 | 1:00 | 2013-12-22 01:00 | 56.045 | 42.225 | 33.943 | 32.792 | 45.352 | 39.514 | 31.808 | 29.411 | 40.946 | 18.533 | 2009-02-08 | 1:00 | 2009-02-08 01:00 | 55.335 | 39.75 | 31.253 | 29.838 | 44.252 | 38.1 | 30.565 | 28.131 | 3.648 | 5.435 | 2000-11-04 | 1:00 | 2000-11-04 01:00 | No data | 40.404 | 31.677 | 30.541 | No data | 38.719 | 31.515 | 29.481 | 9.715 | 13.666
2013-12-22 | 1:15 | 2013-12-22 01:15 | 56.04 | 42.224 | 33.952 | 32.8 | 45.335 | 39.518 | 31.817 | 29.418 | 41.169 | 18.701 | 2009-02-08 | 1:15 | 2009-02-08 01:15 | 55.335 | 39.747 | 31.249 | 29.836 | 44.252 | 38.094 | 30.562 | 28.128 | 3.634 | 5.418 | 2000-11-04 | 1:15 | 2000-11-04 01:15 | No data | 40.398 | 31.678 | 30.53 | No data | 38.695 | 31.489 | 29.463 | 9.607 | 13.411
2013-12-22 | 1:30 | 2013-12-22 01:30 | 56.021 | 42.224 | 33.948 | 32.835 | 45.341 | 39.523 | 31.827 | 29.422 | 42.232 | 18.896 | 2009-02-08 | 1:30 | 2009-02-08 01:30 | 55.333 | 39.745 | 31.248 | 29.837 | 44.258 | 38.094 | 30.556 | 28.127 | 3.641 | 5.384 | 2000-11-04 | 1:30 | 2000-11-04 01:30 | No data | 40.388 | 31.668 | 30.523 | No data | 38.677 | 31.473 | 29.466 | 9.538 | 13.261
2013-12-22 | 1:45 | 2013-12-22 01:45 | 56.002 | 42.223 | 33.95 | 32.853 | 45.327 | 39.527 | 31.834 | 29.429 | 42.89 | 19.061 | 2009-02-08 | 1:45 | 2009-02-08 01:45 | 55.333 | 39.743 | 31.25 | 29.834 | 44.252 | 38.089 | 30.553 | 28.124 | 3.62 | 5.367 | 2000-11-04 | 1:45 | 2000-11-04 01:45 | No data | 40.379 | 31.663 | 30.52 | No data | 38.655 | 31.451 | 29.457 | 9.509 | 13.05
2013-12-22 | 2:00 | 2013-12-22 02:00 | 55.997 | 42.223 | 33.946 | 32.868 | 45.324 | 39.531 | 31.842 | 29.433 | 43.434 | 19.259 | 2009-02-08 | 2:00 | 2009-02-08 02:00 | 55.333 | 39.74 | 31.247 | 29.834 | 44.249 | 38.086 | 30.548 | 28.123 | 3.62 | 5.338 | 2000-11-04 | 2:00 | 2000-11-04 02:00 | No data | 40.373 | 31.663 | 30.51 | No data | 38.632 | 31.43 | 29.433 | 9.41 | 12.83
2013-12-22 | 2:15 | 2013-12-22 02:15 | 55.995 | 42.222 | 33.956 | 32.878 | 45.325 | 39.539 | 31.848 | 29.439 | 43.816 | 19.408 | 2009-02-08 | 2:15 | 2009-02-08 02:15 | 55.335 | 39.737 | 31.247 | 29.832 | 44.247 | 38.082 | 30.544 | 28.121 | 3.606 | 5.316 | 2000-11-04 | 2:15 | 2000-11-04 02:15 | No data | 40.365 | 31.659 | 30.503 | No data | 38.612 | 31.405 | 29.429 | 9.342 | 12.557
2013-12-22 | 2:30 | 2013-12-22 02:30 | 55.965 | 42.221 | 33.952 | 32.884 | 45.3 | 39.546 | 31.854 | 29.444 | 44.047 | 19.532 | 2009-02-08 | 2:30 | 2009-02-08 02:30 | 55.335 | 39.736 | 31.25 | 29.831 | 44.245 | 38.079 | 30.539 | 28.118 | 3.6 | 5.287 | 2000-11-04 | 2:30 | 2000-11-04 02:30 | No data | 40.36 | 31.642 | 30.5 | No data | 38.603 | 31.388 | 29.418 | 9.313 | 12.368
2013-12-22 | 2:45 | 2013-12-22 02:45 | 55.959 | 42.22 | 33.95 | 32.895 | 45.288 | 39.551 | 31.859 | 29.449 | 44.451 | 19.64 | 2009-02-08 | 2:45 | 2009-02-08 02:45 | 55.333 | 39.733 | 31.244 | 29.828 | 44.242 | 38.078 | 30.535 | 28.116 | 3.58 | 5.264 | 2000-11-04 | 2:45 | 2000-11-04 02:45 | No data | 40.353 | 31.636 | 30.486 | No data | 38.585 | 31.367 | 29.411 | 9.177 | 12.134
2013-12-22 | 3:00 | 2013-12-22 03:00 | 55.941 | 42.219 | 33.951 | 32.896 | 45.285 | 39.557 | 31.865 | 29.454 | 44.487 | 19.811 | 2009-02-08 | 3:00 | 2009-02-08 03:00 | 55.338 | 39.731 | 31.242 | 29.828 | 44.11 | 38.072 | 30.53 | 28.115 | 3.58 | 5.236 | 2000-11-04 | 3:00 | 2000-11-04 03:00 | No data | 40.342 | 31.631 | 30.48 | No data | 38.56 | 31.346 | 29.394 | 9.119 | 11.916
2013-12-22 | 3:15 | 2013-12-22 03:15 | 55.924 | 42.217 | 33.944 | 32.903 | 45.254 | 39.565 | 31.868 | 29.458 | 44.768 | 19.904 | 2009-02-08 | 3:15 | 2009-02-08 03:15 | 55.329 | 39.728 | 31.242 | 29.823 | 44.197 | 38.069 | 30.526 | 28.112 | 3.548 | 5.213 | 2000-11-04 | 3:15 | 2000-11-04 03:15 | No data | 40.336 | 31.629 | 30.475 | No data | 38.552 | 31.327 | 29.375 | 9.07 | 11.713
2013-12-22 | 3:30 | 2013-12-22 03:30 | 55.907 | 42.216 | 33.953 | 32.905 | 45.25 | 39.573 | 31.872 | 29.463 | 44.851 | 20.031 | 2009-02-08 | 3:30 | 2009-02-08 03:30 | 55.331 | 39.726 | 31.244 | 29.822 | 44.218 | 38.065 | 30.523 | 28.111 | 3.541 | 5.196 | 2000-11-04 | 3:30 | 2000-11-04 03:30 | No data | 40.329 | 31.624 | 30.471 | No data | 38.537 | 31.307 | 29.356 | 9.031 | 11.503
2013-12-22 | 3:45 | 2013-12-22 03:45 | 55.892 | 42.214 | 33.947 | 32.903 | 45.236 | 39.576 | 31.877 | 29.466 | 44.768 | 20.194 | 2009-02-08 | 3:45 | 2009-02-08 03:45 | 55.328 | 39.724 | 31.238 | 29.82 | 44.221 | 38.061 | 30.519 | 28.109 | 3.528 | 5.173 | 2000-11-04 | 3:45 | 2000-11-04 03:45 | No data | 40.323 | 31.619 | 30.46 | No data | 38.523 | 31.283 | 29.347 | 8.925 | 11.248
2013-12-22 | 4:00 | 2013-12-22 04:00 | 55.885 | 42.213 | 33.949 | 32.906 | 45.219 | 39.584 | 31.878 | 29.47 | 44.893 | 20.223 | 2009-02-08 | 4:00 | 2009-02-08 04:00 | 55.326 | 39.721 | 31.24 | 29.82 | 44.223 | 38.056 | 30.515 | 28.106 | 3.528 | 5.151 | 2000-11-04 | 4:00 | 2000-11-04 04:00 | No data | 40.317 | 31.615 | 30.455 | No data | 38.512 | 31.263 | 29.316 | 8.877 | 11.035
2013-12-22 | 4:15 | 2013-12-22 04:15 | 55.867 | 42.21 | 33.948 | 32.904 | 45.198 | 39.59 | 31.88 | 29.475 | 44.81 | 20.283 | 2009-02-08 | 4:15 | 2009-02-08 04:15 | 55.328 | 39.719 | 31.237 | 29.819 | 44.226 | 38.046 | 30.513 | 28.105 | 3.522 | 5.14 | 2000-11-04 | 4:15 | 2000-11-04 04:15 | No data | 40.306 | 31.608 | 30.447 | No data | 38.501 | 31.244 | 29.293 | 8.8 | 10.862
2013-12-22 | 4:30 | 2013-12-22 04:30 | 55.859 | 42.207 | 33.945 | 32.904 | 45.186 | 39.595 | 31.883 | 29.478 | 44.81 | 20.369 | 2009-02-08 | 4:30 | 2009-02-08 04:30 | 55.326 | 39.717 | 31.238 | 29.819 | 44.223 | 38.039 | 30.509 | 28.104 | 3.522 | 5.118 | 2000-11-04 | 4:30 | 2000-11-04 04:30 | No data | 40.3 | 31.609 | 30.445 | No data | 38.49 | 31.223 | 29.271 | 8.78 | 10.649
2013-12-22 | 4:45 | 2013-12-22 04:45 | 55.849 | 42.204 | 33.951 | 32.903 | 45.165 | 39.603 | 31.883 | 29.482 | 44.768 | 20.369 | 2009-02-08 | 4:45 | 2009-02-08 04:45 | 55.328 | 39.714 | 31.236 | 29.815 | 44.221 | 38.032 | 30.505 | 28.102 | 3.496 | 5.096 | 2000-11-04 | 4:45 | 2000-11-04 04:45 | No data | 40.292 | 31.604 | 30.433 | No data | 38.47 | 31.203 | 29.239 | 8.665 | 10.442
2013-12-22 | 5:00 | 2013-12-22 05:00 | 55.838 | 42.2 | 33.943 | 32.9 | 45.149 | 39.603 | 31.886 | 29.486 | 44.643 | 20.45 | 2009-02-08 | 5:00 | 2009-02-08 05:00 | 55.328 | 39.712 | 31.233 | 29.812 | 44.218 | 38.027 | 30.502 | 28.1 | 3.476 | 5.08 | 2000-11-04 | 5:00 | 2000-11-04 05:00 | No data | 40.287 | 31.605 | 30.427 | No data | 38.463 | 31.185 | 29.218 | 8.607 | 10.259
2013-12-22 | 5:15 | 2013-12-22 05:15 | 55.835 | 42.196 | 33.942 | 32.897 | 45.123 | 39.608 | 31.886 | 29.488 | 44.524 | 20.45 | 2009-02-08 | 5:15 | 2009-02-08 05:15 | 55.328 | 39.71 | 31.234 | 29.808 | 44.218 | 38.026 | 30.498 | 28.099 | 3.451 | 5.058 | 2000-11-04 | 5:15 | 2000-11-04 05:15 | No data | 40.281 | 31.599 | 30.426 | No data | 38.45 | 31.162 | 29.186 | 8.597 | 10.028
2013-12-22 | 5:30 | 2013-12-22 05:30 | 55.813 | 42.192 | 33.943 | 32.895 | 45.113 | 39.609 | 31.889 | 29.492 | 44.451 | 20.53 | 2009-02-08 | 5:30 | 2009-02-08 05:30 | 55.326 | 39.708 | 31.229 | 29.808 | 44.216 | 38.024 | 30.495 | 28.096 | 3.451 | 5.042 | 2000-11-04 | 5:30 | 2000-11-04 05:30 | No data | 40.277 | 31.595 | 30.416 | No data | 38.441 | 31.147 | 29.153 | 8.504 | 9.882
2013-12-22 | 5:45 | 2013-12-22 05:45 | 55.808 | 42.187 | 33.943 | 32.891 | 45.084 | 39.613 | 31.889 | 29.496 | 44.306 | 20.53 | 2009-02-08 | 5:45 | 2009-02-08 05:45 | 55.322 | 39.706 | 31.232 | 29.803 | 44.216 | 38.021 | 30.49 | 28.095 | 3.418 | 5.015 | 2000-11-04 | 5:45 | 2000-11-04 05:45 | No data | 40.268 | 31.594 | 30.41 | No data | 38.429 | 31.129 | 29.121 | 8.449 | 9.71
2013-12-22 | 6:00 | 2013-12-22 06:00 | 55.81 | 42.181 | 33.935 | 32.888 | 45.079 | 39.619 | 31.889 | 29.498 | 44.197 | 20.53 | 2009-02-08 | 6:00 | 2009-02-08 06:00 | 55.326 | 39.704 | 31.229 | 29.804 | 44.211 | 38.02 | 30.487 | 28.093 | 3.425 | 4.998 | 2000-11-04 | 6:00 | 2000-11-04 06:00 | No data | 40.261 | 31.592 | 30.404 | No data | 38.411 | 31.111 | 29.076 | 8.393 | 9.543
2013-12-22 | 6:15 | 2013-12-22 06:15 | 55.799 | 42.176 | 33.929 | 32.884 | 45.053 | 39.623 | 31.891 | 29.502 | 44.047 | 20.583 | 2009-02-08 | 6:15 | 2009-02-08 06:15 | 55.326 | 39.701 | 31.225 | 29.799 | 44.208 | 38.017 | 30.483 | 28.091 | 3.392 | 4.976 | 2000-11-04 | 6:15 | 2000-11-04 06:15 | No data | 40.255 | 31.584 | 30.398 | No data | 38.4 | 31.096 | 29.034 | 8.338 | 9.405
2013-12-22 | 6:30 | 2013-12-22 06:30 | 55.791 | 42.169 | 33.933 | 32.878 | 45.036 | 39.623 | 31.891 | 29.504 | 43.816 | 20.583 | 2009-02-08 | 6:30 | 2009-02-08 06:30 | 55.326 | 39.699 | 31.226 | 29.799 | 44.208 | 38.015 | 30.479 | 28.091 | 3.392 | 4.955 | 2000-11-04 | 6:30 | 2000-11-04 06:30 | No data | 40.25 | 31.582 | 30.394 | No data | 38.393 | 31.081 | 29.007 | 8.301 | 9.269
2013-12-22 | 6:45 | 2013-12-22 06:45 | 55.797 | 42.161 | 33.926 | 32.869 | 45.028 | 39.628 | 31.891 | 29.506 | 43.472 | 20.583 | 2009-02-08 | 6:45 | 2009-02-08 06:45 | 55.319 | 39.697 | 31.223 | 29.797 | 44.207 | 38.015 | 30.475 | 28.088 | 3.379 | 4.933 | 2000-11-04 | 6:45 | 2000-11-04 06:45 | No data | 40.244 | 31.578 | 30.385 | No data | 38.382 | 31.068 | 28.958 | 8.218 | 9.151
2013-12-22 | 7:00 | 2013-12-22 07:00 | 55.792 | 42.153 | 33.924 | 32.866 | 45.016 | 39.623 | 31.891 | 29.509 | 43.357 | 20.583 | 2009-02-08 | 7:00 | 2009-02-08 07:00 | 55.321 | 39.695 | 31.221 | 29.793 | 44.207 | 38.009 | 30.472 | 28.087 | 3.353 | 4.916 | 2000-11-04 | 7:00 | 2000-11-04 07:00 | No data | 40.238 | 31.575 | 30.383 | No data | 38.375 | 31.056 | 28.924 | 8.199 | 9.043
2013-12-22 | 7:15 | 2013-12-22 07:15 | 55.777 | 42.144 | 33.921 | 32.867 | 44.984 | 39.627 | 31.891 | 29.51 | 43.396 | 20.583 | 2009-02-08 | 7:15 | 2009-02-08 07:15 | 55.319 | 39.692 | 31.221 | 29.792 | 44.204 | 38.01 | 30.467 | 28.086 | 3.347 | 4.889 | 2000-11-04 | 7:15 | 2000-11-04 07:15 | No data | 40.231 | 31.568 | 30.377 | No data | 38.367 | 31.044 | 28.894 | 8.143 | 8.936
2013-12-22 | 7:30 | 2013-12-22 07:30 | 55.785 | 42.133 | 33.915 | 32.854 | 44.973 | 39.63 | 31.892 | 29.514 | 42.926 | 20.609 | 2009-02-08 | 7:30 | 2009-02-08 07:30 | 55.322 | 39.689 | 31.22 | 29.788 | 44.204 | 38.005 | 30.463 | 28.083 | 3.321 | 4.868 | 2000-11-04 | 7:30 | 2000-11-04 07:30 | No data | 40.227 | 31.569 | 30.372 | No data | 38.36 | 31.033 | 28.854 | 8.096 | 8.837
2013-12-22 | 7:45 | 2013-12-22 07:45 | 55.767 | 42.121 | 33.909 | 32.851 | 44.963 | 39.639 | 31.892 | 29.516 | 42.817 | 20.609 | 2009-02-08 | 7:45 | 2009-02-08 07:45 | 55.319 | 39.689 | 31.22 | 29.787 | 44.199 | 38.002 | 30.459 | 28.081 | 3.314 | 4.848 | 2000-11-04 | 7:45 | 2000-11-04 07:45 | No data | 40.221 | 31.567 | 30.369 | No data | 38.35 | 31.021 | 28.82 | 8.067 | 8.729
2013-12-22 | 8:00 | 2013-12-22 08:00 | 55.755 | 42.109 | 33.915 | 32.841 | 44.977 | 39.639 | 31.892 | 29.519 | 42.453 | 20.609 | 2009-02-08 | 8:00 | 2009-02-08 08:00 | 55.317 | 39.686 | 31.216 | 29.785 | 44.199 | 37.998 | 30.452 | 28.079 | 3.302 | 4.812 | 2000-11-04 | 8:00 | 2000-11-04 08:00 | No data | 40.214 | 31.561 | 30.363 | No data | 38.346 | 31.011 | 28.801 | 8.011 | 8.639
2013-12-22 | 8:15 | 2013-12-22 08:15 | 55.764 | 42.098 | 33.904 | 32.841 | 44.982 | 39.639 | 31.895 | 29.523 | 42.453 | 20.692 | 2009-02-08 | 8:15 | 2009-02-08 08:15 | 55.319 | 39.684 | 31.213 | 29.783 | 44.197 | 37.994 | 30.45 | 28.077 | 3.289 | 4.801 | 2000-11-04 | 8:15 | 2000-11-04 08:15 | No data | 40.209 | 31.556 | 30.356 | No data | 38.339 | 31.002 | 28.784 | 7.945 | 8.558
2013-12-22 | 8:30 | 2013-12-22 08:30 | 55.771 | 42.084 | 33.898 | 32.829 | 44.98 | 39.643 | 31.896 | 29.526 | 42.027 | 20.723 | 2009-02-08 | 8:30 | 2009-02-08 08:30 | 55.319 | 39.682 | 31.212 | 29.78 | 44.195 | 37.993 | 30.446 | 28.076 | 3.269 | 4.781 | 2000-11-04 | 8:30 | 2000-11-04 08:30 | No data | 40.204 | 31.555 | 30.349 | No data | 38.325 | 30.995 | 28.774 | 7.879 | 8.498
2013-12-22 | 8:45 | 2013-12-22 08:45 | 55.774 | 42.068 | 33.901 | 32.829 | 44.98 | 39.645 | 31.896 | 29.528 | 42.027 | 20.723 | 2009-02-08 | 8:45 | 2009-02-08 08:45 | 55.319 | 39.678 | 31.209 | 29.778 | 44.195 | 37.988 | 30.441 | 28.074 | 3.256 | 4.755 | 2000-11-04 | 8:45 | 2000-11-04 08:45 | No data | 40.2 | 31.555 | 30.343 | No data | 38.319 | 30.988 | 28.756 | 7.822 | 8.438
2013-12-22 | 9:00 | 2013-12-22 09:00 | 55.785 | 42.051 | 33.891 | 32.817 | 44.984 | 39.645 | 31.896 | 29.531 | 41.651 | 20.723 | 2009-02-08 | 9:00 | 2009-02-08 09:00 | 55.319 | 39.677 | 31.208 | 29.778 | 44.189 | 37.984 | 30.437 | 28.072 | 3.256 | 4.734 | 2000-11-04 | 9:00 | 2000-11-04 09:00 | No data | 40.196 | 31.548 | 30.337 | No data | 38.312 | 30.981 | 28.749 | 7.766 | 8.378
2013-12-22 | 9:15 | 2013-12-22 09:15 | 55.8 | 42.035 | 33.894 | 32.817 | 45.014 | 39.646 | 31.896 | 29.532 | 41.651 | 20.723 | 2009-02-08 | 9:15 | 2009-02-08 09:15 | 55.321 | 39.674 | 31.205 | 29.772 | 44.189 | 37.982 | 30.433 | 28.07 | 3.217 | 4.714 | 2000-11-04 | 9:15 | 2000-11-04 09:15 | No data | 40.189 | 31.543 | 30.331 | No data | 38.306 | 30.974 | 28.741 | 7.71 | 8.318
2013-12-22 | 9:30 | 2013-12-22 09:30 | 55.815 | 42.019 | 33.886 | 32.817 | 45.049 | 39.642 | 31.896 | 29.535 | 41.651 | 20.723 | 2009-02-08 | 9:30 | 2009-02-08 09:30 | 55.322 | 39.673 | 31.203 | 29.771 | 44.185 | 37.976 | 30.429 | 28.069 | 3.211 | 4.693 | 2000-11-04 | 9:30 | 2000-11-04 09:30 | No data | 40.185 | 31.541 | 30.326 | No data | 38.299 | 30.966 | 28.737 | 7.663 | 8.25
2013-12-22 | 9:45 | 2013-12-22 09:45 | 55.824 | 42.005 | 33.878 | 32.786 | 45.072 | 39.642 | 31.896 | 29.536 | 40.791 | 20.723 | 2009-02-08 | 9:45 | 2009-02-08 09:45 | 55.321 | 39.671 | 31.203 | 29.764 | 44.154 | 37.975 | 30.425 | 28.067 | 3.165 | 4.672 | 2000-11-04 | 9:45 | 2000-11-04 09:45 | No data | 40.181 | 31.541 | 30.325 | No data | 38.291 | 30.961 | 28.729 | 7.653 | 8.209
2013-12-22 | 10:00 | 2013-12-22 10:00 | 55.852 | 41.994 | 33.875 | 32.782 | 45.1 | 39.647 | 31.896 | 29.538 | 40.681 | 20.723 | 2009-02-08 | 10:00 | 2009-02-08 10:00 | 55.319 | 39.669 | 31.204 | 29.764 | 44.076 | 37.971 | 30.421 | 28.065 | 3.165 | 4.652 | 2000-11-04 | 10:00 | 2000-11-04 10:00 | No data | 40.178 | 31.541 | 30.323 | No data | 38.287 | 30.954 | 28.724 | 7.635 | 8.152
2013-12-22 | 10:15 | 2013-12-22 10:15 | 55.881 | 41.983 | 33.865 | 32.782 | 45.117 | 39.645 | 31.896 | 29.539 | 40.681 | 20.723 | 2009-02-08 | 10:15 | 2009-02-08 10:15 | 55.317 | 39.667 | 31.201 | 29.764 | 44.122 | 37.968 | 30.418 | 28.062 | 3.165 | 4.636 | 2000-11-04 | 10:15 | 2000-11-04 10:15 | No data | 40.173 | 31.536 | 30.317 | No data | 38.281 | 30.95 | 28.724 | 7.578 | 8.119
2013-12-22 | 10:30 | 2013-12-22 10:30 | 55.906 | 41.976 | 33.857 | 32.754 | 45.13 | 39.646 | 31.897 | 29.54 | 40.017 | 20.755 | 2009-02-08 | 10:30 | 2009-02-08 10:30 | 55.321 | 39.666 | 31.2 | 29.761 | 44.156 | 37.965 | 30.415 | 28.062 | 3.146 | 4.621 | 2000-11-04 | 10:30 | 2000-11-04 10:30 | No data | 40.165 | 31.533 | 30.311 | No data | 38.276 | 30.945 | 28.721 | 7.522 | 8.079
2013-12-22 | 10:45 | 2013-12-22 10:45 | 55.936 | 41.97 | 33.85 | 32.747 | 45.139 | 39.647 | 31.897 | 29.542 | 39.861 | 20.755 | 2009-02-08 | 10:45 | 2009-02-08 10:45 | 55.317 | 39.665 | 31.203 | 29.761 | 44.166 | 37.961 | 30.41 | 28.06 | 3.146 | 4.596 | 2000-11-04 | 10:45 | 2000-11-04 10:45 | No data | 40.161 | 31.533 | 30.309 | No data | 38.27 | 30.939 | 28.717 | 7.503 | 8.03
2013-12-22 | 11:00 | 2013-12-22 11:00 | 55.953 | 41.966 | 33.844 | 32.731 | 45.141 | 39.65 | 31.898 | 29.544 | 39.495 | 20.786 | 2009-02-08 | 11:00 | 2009-02-08 11:00 | 55.317 | 39.662 | 31.201 | 29.759 | 44.166 | 37.956 | 30.408 | 28.058 | 3.134 | 4.586 | 2000-11-04 | 11:00 | 2000-11-04 11:00 | No data | 40.159 | 31.529 | 30.303 | No data | 38.265 | 30.934 | 28.714 | 7.447 | 7.989
2013-12-22 | 11:15 | 2013-12-22 11:15 | 55.991 | 41.965 | 33.841 | 32.731 | 45.146 | 39.651 | 31.901 | 29.544 | 39.495 | 20.872 | 2009-02-08 | 11:15 | 2009-02-08 11:15 | 55.321 | 39.661 | 31.202 | 29.761 | 44.166 | 37.946 | 30.404 | 28.057 | 3.146 | 4.565 | 2000-11-04 | 11:15 | 2000-11-04 11:15 | No data | 40.156 | 31.524 | 30.3 | No data | 38.263 | 30.912 | 28.707 | 7.419 | 7.805
2013-12-22 | 11:30 | 2013-12-22 11:30 | 55.993 | 41.965 | 33.826 | 32.707 | 45.153 | 39.654 | 31.904 | 29.545 | 39.02 | 20.955 | 2009-02-08 | 11:30 | 2009-02-08 11:30 | 55.322 | 39.66 | 31.201 | 29.759 | 44.166 | 37.938 | 30.401 | 28.055 | 3.134 | 4.55 | 2000-11-04 | 11:30 | 2000-11-04 11:30 | No data | 40.148 | 31.525 | 30.295 | No data | 38.261 | 30.865 | 28.712 | 7.373 | 7.42
2013-12-22 | 11:45 | 2013-12-22 11:45 | 56.004 | 41.965 | 33.817 | 32.698 | 45.153 | 39.66 | 31.906 | 29.546 | 38.833 | 21.013 | 2009-02-08 | 11:45 | 2009-02-08 11:45 | 55.319 | 39.659 | 31.198 | 29.759 | 44.167 | 37.931 | 30.397 | 28.054 | 3.134 | 4.53 | 2000-11-04 | 11:45 | 2000-11-04 11:45 | No data | 40.146 | 31.531 | 30.291 | No data | 38.252 | 30.8 | 28.705 | 7.336 | 6.936
2013-12-22 | 12:00 | 2013-12-22 12:00 | 56.013 | 41.971 | 33.806 | 32.691 | 45.156 | 39.66 | 31.908 | 29.547 | 38.712 | 21.074 | 2009-02-08 | 12:00 | 2009-02-08 12:00 | 55.321 | 39.657 | 31.197 | 29.756 | 44.163 | 37.928 | 30.395 | 28.052 | 3.115 | 4.52 | 2000-11-04 | 12:00 | 2000-11-04 12:00 | No data | 40.143 | 31.519 | 30.288 | No data | 38.252 | 30.719 | 28.693 | 7.309 | 6.39
2013-12-22 | 12:15 | 2013-12-22 12:15 | 56.005 | 41.975 | 33.804 | 32.672 | 45.159 | 39.662 | 31.91 | 29.549 | 38.341 | 21.135 | 2009-02-08 | 12:15 | 2009-02-08 12:15 | 55.319 | 39.657 | 31.195 | 29.756 | 44.163 | 37.928 | 30.391 | 28.05 | 3.115 | 4.5 | 2000-11-04 | 12:15 | 2000-11-04 12:15 | No data | 40.138 | 31.513 | 30.285 | No data | 38.247 | 30.631 | 28.681 | 7.282 | 5.825
2013-12-22 | 12:30 | 2013-12-22 12:30 | 56.016 | 41.979 | 33.786 | 32.66 | 45.16 | 39.667 | 31.912 | 29.548 | 38.117 | 21.201 | 2009-02-08 | 12:30 | 2009-02-08 12:30 | 55.319 | 39.656 | 31.196 | 29.754 | 44.163 | 37.928 | 30.387 | 28.049 | 3.102 | 4.479 | 2000-11-04 | 12:30 | 2000-11-04 12:30 | No data | 40.134 | 31.515 | 30.284 | No data | 38.243 | 30.538 | 28.663 | 7.273 | 5.281
2013-12-22 | 12:45 | 2013-12-22 12:45 | 56.003 | 41.986 | 33.775 | 32.643 | 45.165 | 39.669 | 31.915 | 29.55 | 37.823 | 21.31 | 2009-02-08 | 12:45 | 2009-02-08 12:45 | 55.321 | 39.655 | 31.198 | 29.752 | 44.16 | 37.928 | 30.385 | 28.048 | 3.09 | 4.469 | 2000-11-04 | 12:45 | 2000-11-04 12:45 | No data | 40.13 | 31.516 | 30.278 | No data | 38.239 | 30.448 | 28.643 | 7.218 | 4.791
2013-12-22 | 13:00 | 2013-12-22 13:00 | 55.998 | 41.991 | 33.764 | 32.641 | 45.159 | 39.672 | 31.916 | 29.552 | 37.791 | 21.346 | 2009-02-08 | 13:00 | 2009-02-08 13:00 | 55.319 | 39.653 | 31.197 | 29.752 | 44.158 | 37.928 | 30.381 | 28.048 | 3.09 | 4.449 | 2000-11-04 | 13:00 | 2000-11-04 13:00 | No data | 40.126 | 31.511 | 30.275 | No data | 38.228 | 30.356 | 28.617 | 7.191 | 4.322
2013-12-22 | 13:15 | 2013-12-22 13:15 | 55.988 | 41.998 | 33.756 | 32.612 | 45.167 | 39.676 | 31.92 | 29.553 | 37.288 | 21.47 | 2009-02-08 | 13:15 | 2009-02-08 13:15 | 55.312 | 39.653 | 31.196 | 29.752 | 44.16 | 37.928 | 30.377 | 28.046 | 3.09 | 4.429 | 2000-11-04 | 13:15 | 2000-11-04 13:15 | No data | 40.122 | 31.504 | 30.269 | No data | 38.223 | 30.274 | 28.591 | 7.136 | 3.915
2013-12-22 | 13:30 | 2013-12-22 13:30 | 55.971 | 42.001 | 33.748 | 32.597 | 45.152 | 39.678 | 31.921 | 29.554 | 37.049 | 21.499 | 2009-02-08 | 13:30 | 2009-02-08 13:30 | 55.317 | 39.652 | 31.198 | 29.753 | 44.16 | 37.928 | 30.375 | 28.044 | 3.096 | 4.419 | 2000-11-04 | 13:30 | 2000-11-04 13:30 | No data | 40.121 | 31.509 | 30.268 | No data | 38.221 | 30.195 | 28.556 | 7.127 | 3.538
2013-12-22 | 13:45 | 2013-12-22 13:45 | 55.968 | 42.009 | 33.73 | 32.592 | 45.151 | 39.682 | 31.92 | 29.554 | 36.968 | 21.47 | 2009-02-08 | 13:45 | 2009-02-08 13:45 | 55.314 | 39.652 | 31.196 | 29.752 | 44.158 | 37.927 | 30.372 | 28.041 | 3.09 | 4.404 | 2000-11-04 | 13:45 | 2000-11-04 13:45 | No data | 40.119 | 31.505 | 30.262 | No data | 38.215 | 30.128 | 28.516 | 7.073 | 3.224
2013-12-22 | 14:00 | 2013-12-22 14:00 | 55.95 | 42.013 | 33.724 | 32.592 | 45.137 | 39.686 | 31.922 | 29.555 | 36.968 | 21.529 | 2009-02-08 | 14:00 | 2009-02-08 14:00 | 55.312 | 39.651 | 31.195 | 29.751 | 44.158 | 37.925 | 30.369 | 28.041 | 3.084 | 4.388 | 2000-11-04 | 14:00 | 2000-11-04 14:00 | No data | 40.116 | 31.505 | 30.258 | No data | 38.211 | 30.075 | 28.479 | 7.036 | 2.984
2013-12-22 | 14:15 | 2013-12-22 14:15 | 55.936 | 42.017 | 33.708 | 32.553 | 45.128 | 39.686 | 31.925 | 29.556 | 36.345 | 21.631 | 2009-02-08 | 14:15 | 2009-02-08 14:15 | 55.309 | 39.65 | 31.198 | 29.753 | 44.156 | 37.925 | 30.365 | 28.04 | 3.096 | 4.368 | 2000-11-04 | 14:15 | 2000-11-04 14:15 | No data | 40.114 | 31.501 | 30.257 | No data | 38.207 | 30.033 | 28.441 | 7.027 | 2.794
2013-12-22 | 14:30 | 2013-12-22 14:30 | 55.93 | 42.021 | 33.702 | 32.553 | 45.125 | 39.69 | 31.928 | 29.556 | 36.345 | 21.741 | 2009-02-08 | 14:30 | 2009-02-08 14:30 | 55.321 | 39.65 | 31.198 | 29.754 | 44.154 | 37.929 | 30.361 | 28.038 | 3.102 | 4.348 | 2000-11-04 | 14:30 | 2000-11-04 14:30 | No data | 40.112 | 31.498 | 30.254 | No data | 38.196 | 29.985 | 28.406 | 7 | 2.601
2013-12-22 | 14:45 | 2013-12-22 14:45 | 55.916 | 42.023 | 33.69 | 32.526 | 45.107 | 39.693 | 31.93 | 29.558 | 35.887 | 21.81 | 2009-02-08 | 14:45 | 2009-02-08 14:45 | 55.319 | 39.65 | 31.199 | 29.754 | 44.147 | 37.924 | 30.358 | 28.037 | 3.102 | 4.333 | 2000-11-04 | 14:45 | 2000-11-04 14:45 | No data | 40.11 | 31.499 | 30.25 | No data | 38.19 | 29.954 | 28.374 | 6.962 | 2.479
2013-12-22 | 15:00 | 2013-12-22 15:00 | 55.896 | 42.025 | 33.683 | 32.526 | 45.099 | 39.7 | 31.933 | 29.559 | 35.887 | 21.907 | 2009-02-08 | 15:00 | 2009-02-08 15:00 | 55.314 | 39.65 | 31.189 | 29.753 | 44.147 | 37.923 | 30.353 | 28.036 | 3.096 | 4.307 | 2000-11-04 | 15:00 | 2000-11-04 15:00 | No data | 40.105 | 31.494 | 30.246 | No data | 38.186 | 29.93 | 28.343 | 6.924 | 2.384
2013-12-22 | 15:15 | 2013-12-22 15:15 | 55.892 | 42.028 | 33.668 | 32.498 | 45.079 | 39.695 | 31.933 | 29.558 | 35.412 | 21.907 | 2009-02-08 | 15:15 | 2009-02-08 15:15 | 55.317 | 39.649 | 31.193 | 29.749 | 44.147 | 37.92 | 30.349 | 28.034 | 3.071 | 4.287 | 2000-11-04 | 15:15 | 2000-11-04 15:15 | No data | 40.102 | 31.493 | 30.242 | No data | 38.183 | 29.918 | 28.316 | 6.886 | 2.337
2013-12-22 | 15:30 | 2013-12-22 15:30 | 55.879 | 42.026 | 33.659 | 32.498 | 45.068 | 39.701 | 31.937 | 29.56 | 35.412 | 22.041 | 2009-02-08 | 15:30 | 2009-02-08 15:30 | 55.312 | 39.649 | 31.192 | 29.745 | 44.147 | 37.92 | 30.346 | 28.033 | 3.046 | 4.271 | 2000-11-04 | 15:30 | 2000-11-04 15:30 | No data | 40.1 | 31.49 | 30.24 | No data | 38.181 | 29.917 | 28.291 | 6.867 | 2.333
2013-12-22 | 15:45 | 2013-12-22 15:45 | 55.87 | 42.027 | 33.648 | 32.498 | 45.042 | 39.7 | 31.939 | 29.561 | 35.412 | 22.112 | 2009-02-08 | 15:45 | 2009-02-08 15:45 | 55.312 | 39.65 | 31.193 | 29.745 | 44.144 | 37.919 | 30.341 | 28.031 | 3.046 | 4.246 | 2000-11-04 | 15:45 | 2000-11-04 15:45 | No data | 40.097 | 31.489 | 30.236 | No data | 38.181 | 29.923 | 28.27 | 6.829 | 2.357
2013-12-22 | 16:00 | 2013-12-22 16:00 | 55.851 | 42.027 | 33.641 | 32.457 | 45.032 | 39.702 | 31.942 | 29.56 | 34.799 | 22.219 | 2009-02-08 | 16:00 | 2009-02-08 16:00 | 55.314 | 39.649 | 31.189 | 29.744 | 44.141 | 37.916 | 30.337 | 28.029 | 3.04 | 4.226 | 2000-11-04 | 16:00 | 2000-11-04 16:00 | No data | 40.095 | 31.488 | 30.234 | No data | 38.179 | 29.944 | 28.251 | 6.81 | 2.44
2013-12-22 | 16:15 | 2013-12-22 16:15 | 55.839 | 42.025 | 33.627 | 32.44 | 45.007 | 39.704 | 31.944 | 29.561 | 34.548 | 22.295 | 2009-02-08 | 16:15 | 2009-02-08 16:15 | 55.314 | 39.649 | 31.189 | 29.744 | 44.141 | 37.914 | 30.334 | 28.028 | 3.04 | 4.21 | 2000-11-04 | 16:15 | 2000-11-04 16:15 | No data | 40.092 | 31.486 | 30.23 | No data | 38.178 | 29.975 | 28.235 | 6.772 | 2.562
2013-12-22 | 16:30 | 2013-12-22 16:30 | 55.849 | 42.023 | 33.62 | 32.425 | 44.997 | 39.701 | 31.947 | 29.563 | 34.346 | 22.413 | 2009-02-08 | 16:30 | 2009-02-08 16:30 | 55.312 | 39.649 | 31.191 | 29.744 | 44.141 | 37.914 | 30.33 | 28.026 | 3.04 | 4.19 | 2000-11-04 | 16:30 | 2000-11-04 16:30 | No data | 40.087 | 31.489 | 30.226 | No data | 38.178 | 30.013 | 28.224 | 6.734 | 2.711
2013-12-22 | 16:45 | 2013-12-22 16:45 | 55.837 | 42.021 | 33.616 | 32.418 | 44.991 | 39.7 | 31.949 | 29.563 | 34.233 | 22.492 | 2009-02-08 | 16:45 | 2009-02-08 16:45 | 55.312 | 39.649 | 31.191 | 29.742 | 44.144 | 37.91 | 30.326 | 28.025 | 3.027 | 4.17 | 2000-11-04 | 16:45 | 2000-11-04 16:45 | No data | 40.084 | 31.482 | 30.226 | No data | 38.178 | 30.048 | 28.218 | 6.734 | 2.862
2013-12-22 | 17:00 | 2013-12-22 17:00 | 55.83 | 42.019 | 33.606 | 32.407 | 44.969 | 39.701 | 31.951 | 29.565 | 34.052 | 22.569 | 2009-02-08 | 17:00 | 2009-02-08 17:00 | 55.314 | 39.647 | 31.189 | 29.743 | 44.144 | 37.908 | 30.324 | 28.022 | 3.033 | 4.159 | 2000-11-04 | 17:00 | 2000-11-04 17:00 | No data | 40.082 | 31.483 | 30.222 | No data | 38.176 | 30.089 | 28.217 | 6.695 | 3.048
2013-12-22 | 17:15 | 2013-12-22 17:15 | 55.813 | 42.015 | 33.592 | 32.393 | 44.941 | 39.698 | 31.952 | 29.566 | 33.823 | 22.606 | 2009-02-08 | 17:15 | 2009-02-08 17:15 | 55.314 | 39.647 | 31.188 | 29.742 | 44.147 | 37.908 | 30.321 | 28.022 | 3.027 | 4.144 | 2000-11-04 | 17:15 | 2000-11-04 17:15 | No data | 40.079 | 31.486 | 30.218 | No data | 38.172 | 30.128 | 28.221 | 6.657 | 3.224
2013-12-22 | 17:30 | 2013-12-22 17:30 | 55.806 | 42.009 | 33.583 | 32.393 | 44.935 | 39.698 | 31.955 | 29.566 | 33.823 | 22.717 | 2009-02-08 | 17:30 | 2009-02-08 17:30 | 55.314 | 39.645 | 31.188 | 29.744 | 44.147 | 37.904 | 30.318 | 28.02 | 3.04 | 4.129 | 2000-11-04 | 17:30 | 2000-11-04 17:30 | No data | 40.075 | 31.482 | 30.222 | No data | 38.163 | 30.164 | 28.229 | 6.695 | 3.391
2013-12-22 | 17:45 | 2013-12-22 17:45 | 55.803 | 42.003 | 33.57 | 32.393 | 44.933 | 39.697 | 31.955 | 29.566 | 33.823 | 22.717 | 2009-02-08 | 17:45 | 2009-02-08 17:45 | 55.312 | 39.645 | 31.188 | 29.742 | 44.147 | 37.904 | 30.316 | 28.018 | 3.027 | 4.119 | 2000-11-04 | 17:45 | 2000-11-04 17:45 | No data | 40.072 | 31.483 | 30.214 | No data | 38.159 | 30.198 | 28.24 | 6.619 | 3.552
2013-12-22 | 18:00 | 2013-12-22 18:00 | 55.794 | 41.997 | 33.564 | 32.393 | 44.924 | 39.693 | 31.957 | 29.569 | 33.823 | 22.791 | 2009-02-08 | 18:00 | 2009-02-08 18:00 | 55.309 | 39.644 | 31.188 | 29.744 | 44.147 | 37.902 | 30.314 | 28.018 | 3.04 | 4.108 | 2000-11-04 | 18:00 | 2000-11-04 18:00 | No data | 40.068 | 31.479 | 30.212 | No data | 38.159 | 30.23 | 28.254 | 6.6 | 3.704
2013-12-22 | 18:15 | 2013-12-22 18:15 | 55.788 | 41.989 | 33.551 | 32.349 | 44.879 | 39.691 | 31.96 | 29.568 | 33.108 | 22.91 | 2009-02-08 | 18:15 | 2009-02-08 18:15 | 55.309 | 39.642 | 31.192 | 29.741 | 44.147 | 37.902 | 30.313 | 28.016 | 3.021 | 4.103 | 2000-11-04 | 18:15 | 2000-11-04 18:15 | No data | 40.065 | 31.477 | 30.21 | No data | 38.154 | 30.262 | 28.269 | 6.581 | 3.857
2013-12-22 | 18:30 | 2013-12-22 18:30 | 55.777 | 41.978 | 33.535 | 32.348 | 44.871 | 39.69 | 31.96 | 29.57 | 33.092 | 22.91 | 2009-02-08 | 18:30 | 2009-02-08 18:30 | 55.31 | 39.642 | 31.187 | 29.741 | 44.147 | 37.902 | 30.311 | 28.015 | 3.021 | 4.093 | 2000-11-04 | 18:30 | 2000-11-04 18:30 | No data | 40.06 | 31.472 | 30.209 | No data | 38.152 | 30.287 | 28.285 | 6.572 | 3.977
2013-12-22 | 18:45 | 2013-12-22 18:45 | 55.772 | 41.969 | 33.528 | 32.325 | 44.877 | 39.687 | 31.961 | 29.57 | 32.72 | 22.951 | 2009-02-08 | 18:45 | 2009-02-08 18:45 | 55.312 | 39.641 | 31.187 | 29.739 | 44.147 | 37.902 | 30.31 | 28.015 | 3.008 | 4.088 | 2000-11-04 | 18:45 | 2000-11-04 18:45 | No data | 40.059 | 31.473 | 30.202 | No data | 38.147 | 30.31 | 28.301 | 6.509 | 4.088
2013-12-22 | 19:00 | 2013-12-22 19:00 | 55.767 | 41.958 | 33.512 | 32.309 | 44.867 | 39.68 | 31.962 | 29.571 | 32.455 | 22.991 | 2009-02-08 | 19:00 | 2009-02-08 19:00 | 55.317 | 39.641 | 31.189 | 29.738 | 44.147 | 37.9 | 30.307 | 28.014 | 3.002 | 4.074 | 2000-11-04 | 19:00 | 2000-11-04 19:00 | No data | 40.056 | 31.472 | 30.2 | No data | 38.147 | 30.33 | 28.316 | 6.491 | 4.19
2013-12-22 | 19:15 | 2013-12-22 19:15 | 55.76 | 41.945 | 33.505 | 32.309 | 44.859 | 39.675 | 31.963 | 29.571 | 32.455 | 23.032 | 2009-02-08 | 19:15 | 2009-02-08 19:15 | 55.314 | 39.64 | 31.19 | 29.738 | 44.147 | 37.902 | 30.307 | 28.013 | 3.002 | 4.074 | 2000-11-04 | 19:15 | 2000-11-04 19:15 | No data | 40.051 | 31.463 | 30.198 | No data | 38.142 | 30.349 | 28.332 | 6.473 | 4.287
2013-12-22 | 19:30 | 2013-12-22 19:30 | 55.753 | 41.933 | 33.482 | 32.283 | 44.811 | 39.671 | 31.964 | 29.573 | 32.002 | 23.073 | 2009-02-08 | 19:30 | 2009-02-08 19:30 | 55.317 | 39.64 | 31.188 | 29.739 | 44.147 | 37.9 | 30.305 | 28.012 | 3.008 | 4.064 | 2000-11-04 | 19:30 | 2000-11-04 19:30 | No data | 40.049 | 31.469 | 30.196 | No data | 38.139 | 30.366 | 28.348 | 6.455 | 4.373
2013-12-22 | 19:45 | 2013-12-22 19:45 | 55.741 | 41.918 | 33.464 | 32.283 | 44.812 | 39.665 | 31.964 | 29.573 | 32.002 | 23.073 | 2009-02-08 | 19:45 | 2009-02-08 19:45 | 55.314 | 39.64 | 31.187 | 29.741 | 44.147 | 37.902 | 30.304 | 28.012 | 3.021 | 4.059 | 2000-11-04 | 19:45 | 2000-11-04 19:45 | No data | 40.047 | 31.468 | 30.193 | No data | 38.139 | 30.378 | 28.359 | 6.428 | 4.434
2013-12-22 | 20:00 | 2013-12-22 20:00 | 55.738 | 41.902 | 33.449 | 32.283 | 44.814 | 39.66 | 31.965 | 29.574 | 32.002 | 23.114 | 2009-02-08 | 20:00 | 2009-02-08 20:00 | 55.315 | 39.64 | 31.185 | 29.741 | 44.147 | 37.902 | 30.303 | 28.01 | 3.021 | 4.054 | 2000-11-04 | 20:00 | 2000-11-04 20:00 | No data | 40.043 | 31.465 | 30.19 | No data | 38.134 | 30.389 | 28.373 | 6.401 | 4.489
2013-12-22 | 20:15 | 2013-12-22 20:15 | 55.735 | 41.885 | 33.436 | 32.233 | 44.81 | 39.662 | 31.965 | 29.575 | 31.197 | 23.114 | 2009-02-08 | 20:15 | 2009-02-08 20:15 | 55.321 | 39.64 | 31.189 | 29.738 | 44.147 | 37.9 | 30.302 | 28.011 | 3.002 | 4.05 | 2000-11-04 | 20:15 | 2000-11-04 20:15 | No data | 40.039 | 31.462 | 30.185 | No data | 38.127 | 30.392 | 28.386 | 6.355 | 4.505
2013-12-22 | 20:30 | 2013-12-22 20:30 | 55.72 | 41.865 | 33.416 | 32.233 | 44.807 | 39.656 | 31.965 | 29.574 | 31.197 | 23.114 | 2009-02-08 | 20:30 | 2009-02-08 20:30 | 55.321 | 39.639 | 31.186 | 29.74 | 44.147 | 37.902 | 30.302 | 28.011 | 3.014 | 4.05 | 2000-11-04 | 20:30 | 2000-11-04 20:30 | No data | 40.038 | 31.46 | 30.182 | No data | 38.124 | 30.395 | 28.394 | 6.328 | 4.52
2013-12-22 | 20:45 | 2013-12-22 20:45 | 55.715 | 41.845 | 33.4 | 32.196 | 44.749 | 39.651 | 31.967 | 29.576 | 30.623 | 23.183 | 2009-02-08 | 20:45 | 2009-02-08 20:45 | 55.317 | 39.64 | 31.186 | 29.741 | 44.147 | 37.9 | 30.302 | 28.011 | 3.021 | 4.05 | 2000-11-04 | 20:45 | 2000-11-04 20:45 | No data | 40.034 | 31.461 | 30.179 | No data | 38.12 | 30.401 | 28.403 | 6.301 | 4.55
2013-12-22 | 21:00 | 2013-12-22 21:00 | 55.71 | 41.825 | 33.374 | 32.196 | 44.756 | 39.645 | 31.966 | 29.576 | 30.623 | 23.149 | 2009-02-08 | 21:00 | 2009-02-08 21:00 | 55.321 | 39.64 | 31.188 | 29.737 | 44.147 | 37.9 | 30.301 | 28.009 | 2.996 | 4.045 | 2000-11-04 | 21:00 | 2000-11-04 21:00 | No data | 40.024 | 31.455 | 30.177 | No data | 38.117 | 30.402 | 28.412 | 6.283 | 4.555
2013-12-22 | 21:15 | 2013-12-22 21:15 | 55.705 | 41.803 | 33.353 | 32.196 | 44.748 | 39.643 | 31.967 | 29.576 | 30.623 | 23.183 | 2009-02-08 | 21:15 | 2009-02-08 21:15 | 55.317 | 39.642 | 31.189 | 29.738 | 44.144 | 37.9 | 30.301 | 28.01 | 3.002 | 4.045 | 2000-11-04 | 21:15 | 2000-11-04 21:15 | No data | 40.02 | 31.454 | 30.177 | No data | 38.112 | 30.404 | 28.416 | 6.283 | 4.565
2013-12-22 | 21:30 | 2013-12-22 21:30 | 55.691 | 41.78 | 33.332 | 32.138 | 44.748 | 39.635 | 31.967 | 29.579 | 29.738 | 23.183 | 2009-02-08 | 21:30 | 2009-02-08 21:30 | 55.328 | 39.644 | 31.186 | 29.738 | 44.147 | 37.902 | 30.301 | 28.009 | 3.002 | 4.045 | 2000-11-04 | 21:30 | 2000-11-04 21:30 | No data | 40.015 | 31.453 | 30.171 | No data | 38.106 | 30.404 | 28.42 | 6.229 | 4.565
2013-12-22 | 21:45 | 2013-12-22 21:45 | 55.692 | 41.755 | 33.306 | 32.115 | 44.754 | 39.628 | 31.966 | 29.579 | 29.39 | 23.149 | 2009-02-08 | 21:45 | 2009-02-08 21:45 | 55.324 | 39.646 | 31.189 | 29.739 | 44.144 | 37.9 | 30.3 | 28.009 | 3.008 | 4.04 | 2000-11-04 | 21:45 | 2000-11-04 21:45 | No data | 40.01 | 31.45 | 30.17 | No data | 38.099 | 30.406 | 28.424 | 6.22 | 4.575
2013-12-22 | 22:00 | 2013-12-22 22:00 | 55.683 | 41.729 | 33.285 | 32.091 | 44.748 | 39.625 | 31.967 | 29.58 | 29.012 | 23.183 | 2009-02-08 | 22:00 | 2009-02-08 22:00 | 55.331 | 39.649 | 31.191 | 29.738 | 44.144 | 37.906 | 30.3 | 28.009 | 3.002 | 4.04 | 2000-11-04 | 22:00 | 2000-11-04 22:00 | No data | 40.007 | 31.449 | 30.165 | No data | 38.091 | 30.408 | 28.427 | 6.175 | 4.586
2013-12-22 | 22:15 | 2013-12-22 22:15 | 55.672 | 41.703 | 33.259 | 32.07 | 44.684 | 39.621 | 31.966 | 29.581 | 28.686 | 23.149 | 2009-02-08 | 22:15 | 2009-02-08 22:15 | 55.333 | 39.653 | 31.192 | 29.741 | 44.147 | 37.902 | 30.3 | 28.009 | 3.021 | 4.04 | 2000-11-04 | 22:15 | 2000-11-04 22:15 | No data | 40.003 | 31.444 | 30.16 | No data | 38.088 | 30.409 | 28.429 | 6.131 | 4.591
2013-12-22 | 22:30 | 2013-12-22 22:30 | 55.678 | 41.676 | 33.232 | 32.047 | 44.688 | 39.616 | 31.966 | 29.582 | 28.343 | 23.149 | 2009-02-08 | 22:30 | 2009-02-08 22:30 | 55.335 | 39.657 | 31.191 | 29.742 | 44.147 | 37.902 | 30.3 | 28.009 | 3.027 | 4.04 | 2000-11-04 | 22:30 | 2000-11-04 22:30 | No data | 40.001 | 31.442 | 30.156 | No data | 38.091 | 30.41 | 28.429 | 6.095 | 4.596
2013-12-22 | 22:45 | 2013-12-22 22:45 | 55.664 | 41.648 | 33.204 | 32.024 | 44.705 | 39.61 | 31.965 | 29.582 | 28.01 | 23.114 | 2009-02-08 | 22:45 | 2009-02-08 22:45 | 55.335 | 39.664 | 31.197 | 29.746 | 44.147 | 37.902 | 30.299 | 28.008 | 3.052 | 4.035 | 2000-11-04 | 22:45 | 2000-11-04 22:45 | No data | 39.998 | 31.444 | 30.153 | No data | 38.09 | 30.41 | 28.431 | 6.068 | 4.596
2013-12-22 | 23:00 | 2013-12-22 23:00 | 55.663 | 41.621 | 33.173 | 31.998 | 44.701 | 39.606 | 31.964 | 29.582 | 27.605 | 23.073 | 2009-02-08 | 23:00 | 2009-02-08 23:00 | 55.342 | 39.669 | 31.194 | 29.75 | 44.147 | 37.902 | 30.299 | 28.009 | 3.077 | 4.035 | 2000-11-04 | 23:00 | 2000-11-04 23:00 | No data | 39.997 | 31.444 | 30.15 | No data | 38.09 | 30.411 | 28.429 | 6.042 | 4.601
2013-12-22 | 23:15 | 2013-12-22 23:15 | 55.658 | 41.593 | 33.144 | 31.98 | 44.705 | 39.599 | 31.964 | 29.581 | 27.323 | 23.073 | 2009-02-08 | 23:15 | 2009-02-08 23:15 | 55.342 | 39.676 | 31.202 | 29.752 | 44.147 | 37.902 | 30.299 | 28.009 | 3.09 | 4.035 | 2000-11-04 | 23:15 | 2000-11-04 23:15 | No data | 39.992 | 31.437 | 30.148 | No data | 38.09 | 30.411 | 28.431 | 6.024 | 4.601
2013-12-22 | 23:30 | 2013-12-22 23:30 | 55.646 | 41.565 | 33.111 | 31.98 | 44.695 | 39.592 | 31.964 | 29.582 | 27.323 | 23.073 | 2009-02-08 | 23:30 | 2009-02-08 23:30 | 55.34 | 39.684 | 31.203 | 29.752 | 44.147 | 37.902 | 30.299 | 28.009 | 3.09 | 4.035 | 2000-11-04 | 23:30 | 2000-11-04 23:30 | No data | 39.987 | 31.438 | 30.142 | No data | 38.088 | 30.412 | 28.431 | 5.971 | 4.606
2013-12-22 | 23:45 | 2013-12-22 23:45 | 55.644 | 41.536 | 33.074 | 31.914 | 44.628 | 39.587 | 31.962 | 29.582 | 26.225 | 22.991 | 2009-02-08 | 23:45 | 2009-02-08 23:45 | 55.34 | 39.693 | 31.202 | 29.757 | 44.151 | 37.906 | 30.299 | 28.01 | 3.121 | 4.035 | 2000-11-04 | 23:45 | 2000-11-04 23:45 | No data | 39.983 | 31.436 | 30.139 | No data | 38.084 | 30.41 | 28.431 | 5.944 | 4.596
2013-12-23 | 0:00 | 2013-12-23 | 55.637 | 41.508 | 33.037 | 31.88 | 44.649 | 39.58 | 31.963 | 29.583 | 25.776 | 23.032 | 2009-02-09 | 0:00 | 2009-02-09 | 55.342 | 39.703 | 31.206 | 29.759 | 44.156 | 37.908 | 30.3 | 28.009 | 3.134 | 4.04 | 2000-11-05 | 0:00 | 2000-11-05 | No data | 39.979 | 31.429 | 30.136 | No data | 38.08 | 30.409 | 28.432 | 5.918 | 4.591
2013-12-23 | 0:15 | 2013-12-23 00:15 | 55.631 | 41.48 | 33.001 | 31.88 | 44.65 | 39.576 | 31.962 | 29.584 | 25.776 | 22.991 | 2009-02-09 | 0:15 | 2009-02-09 00:15 | 55.342 | 39.713 | 31.209 | 29.765 | 44.158 | 37.908 | 30.3 | 28.01 | 3.172 | 4.04 | 2000-11-05 | 0:15 | 2000-11-05 00:15 | No data | 39.978 | 31.432 | 30.131 | No data | 38.073 | 30.407 | 28.433 | 5.873 | 4.58
2013-12-23 | 0:30 | 2013-12-23 00:30 | 55.634 | 41.451 | 32.97 | 31.816 | 44.656 | 39.571 | 31.96 | 29.584 | 24.925 | 22.91 | 2009-02-09 | 0:30 | 2009-02-09 00:30 | 55.342 | 39.724 | 31.211 | 29.767 | 44.16 | 37.908 | 30.3 | 28.01 | 3.185 | 4.04 | 2000-11-05 | 0:30 | 2000-11-05 00:30 | No data | 39.975 | 31.431 | 30.132 | No data | 38.065 | 30.406 | 28.431 | 5.882 | 4.575
2013-12-23 | 0:45 | 2013-12-23 00:45 | 55.62 | 41.422 | 32.929 | 31.786 | 44.647 | 39.562 | 31.959 | 29.582 | 24.52 | 22.869 | 2009-02-09 | 0:45 | 2009-02-09 00:45 | 55.34 | 39.734 | 31.213 | 29.771 | 44.163 | 37.912 | 30.3 | 28.01 | 3.211 | 4.04 | 2000-11-05 | 0:45 | 2000-11-05 00:45 | No data | 39.972 | 31.426 | 30.125 | No data | 38.065 | 30.404 | 28.432 | 5.82 | 4.565
2013-12-23 | 1:00 | 2013-12-23 01:00 | 55.621 | 41.395 | 32.896 | 31.755 | 44.645 | 39.558 | 31.957 | 29.584 | 24.081 | 22.791 | 2009-02-09 | 1:00 | 2009-02-09 01:00 | 55.336 | 39.745 | 31.218 | 29.775 | 44.167 | 37.918 | 30.302 | 28.01 | 3.237 | 4.05 | 2000-11-05 | 1:00 | 2000-11-05 01:00 | No data | 39.97 | 31.427 | 30.123 | No data | 38.061 | 30.402 | 28.433 | 5.802 | 4.555
2013-12-23 | 1:15 | 2013-12-23 01:15 | 55.613 | 41.369 | 32.838 | 31.724 | 44.558 | 39.551 | 31.957 | 29.584 | 23.647 | 22.791 | 2009-02-09 | 1:15 | 2009-02-09 01:15 | 55.336 | 39.755 | 31.222 | 29.778 | 44.201 | 37.92 | 30.304 | 28.009 | 3.256 | 4.059 | 2000-11-05 | 1:15 | 2000-11-05 01:15 | No data | 39.967 | 31.423 | 30.123 | No data | 38.063 | 30.401 | 28.432 | 5.802 | 4.55
2013-12-23 | 1:30 | 2013-12-23 01:30 | 55.615 | 41.341 | 32.809 | 31.693 | 44.599 | 39.544 | 31.956 | 29.584 | 23.216 | 22.754 | 2009-02-09 | 1:30 | 2009-02-09 01:30 | 55.338 | 39.766 | 31.23 | 29.784 | 44.208 | 37.922 | 30.304 | 28.011 | 3.295 | 4.059 | 2000-11-05 | 1:30 | 2000-11-05 01:30 | No data | 39.965 | 31.425 | 30.119 | No data | 38.066 | 30.398 | 28.429 | 5.767 | 4.535
2013-12-23 | 1:45 | 2013-12-23 01:45 | 55.611 | 41.315 | 32.767 | 31.693 | 44.61 | 39.539 | 31.954 | 29.583 | 23.216 | 22.68 | 2009-02-09 | 1:45 | 2009-02-09 01:45 | 55.34 | 39.776 | 31.234 | 29.791 | 44.207 | 37.934 | 30.308 | 28.012 | 3.34 | 4.078 | 2000-11-05 | 1:45 | 2000-11-05 01:45 | No data | 39.963 | 31.42 | 30.115 | No data | 38.061 | 30.397 | 28.429 | 5.733 | 4.53
2013-12-23 | 2:00 | 2013-12-23 02:00 | 55.608 | 41.288 | 32.75 | 31.612 | 44.614 | 39.535 | 31.954 | 29.583 | 22.094 | 22.68 | 2009-02-09 | 2:00 | 2009-02-09 02:00 | 55.338 | 39.785 | 31.24 | 29.798 | 44.208 | 37.934 | 30.312 | 28.013 | 3.386 | 4.098 | 2000-11-05 | 2:00 | 2000-11-05 02:00 | No data | 39.962 | 31.421 | 30.114 | No data | 38.058 | 30.396 | 28.425 | 5.724 | 4.525
2013-12-23 | 2:15 | 2013-12-23 02:15 | 55.592 | 41.261 | 32.719 | 31.58 | 44.61 | 39.531 | 31.951 | 29.582 | 21.656 | 22.569 | 2009-02-09 | 2:15 | 2009-02-09 02:15 | 55.342 | 39.794 | 31.247 | 29.804 | 44.216 | 37.934 | 30.315 | 28.013 | 3.425 | 4.113 | 2000-11-05 | 2:15 | 2000-11-05 02:15 | No data | 39.96 | 31.419 | 30.112 | No data | 38.05 | 30.395 | 28.428 | 5.708 | 4.52
2013-12-23 | 2:30 | 2013-12-23 02:30 | 55.597 | 41.235 | 32.684 | 31.55 | 44.576 | 39.521 | 31.95 | 29.582 | 21.249 | 22.532 | 2009-02-09 | 2:30 | 2009-02-09 02:30 | 55.34 | 39.803 | 31.25 | 29.813 | 44.237 | 37.942 | 30.316 | 28.015 | 3.483 | 4.119 | 2000-11-05 | 2:30 | 2000-11-05 02:30 | No data | 39.958 | 31.417 | 30.109 | No data | 38.045 | 30.391 | 28.425 | 5.684 | 4.5
2013-12-23 | 2:45 | 2013-12-23 02:45 | 55.583 | 41.21 | 32.646 | 31.514 | 44.538 | 39.516 | 31.946 | 29.582 | 20.774 | 22.374 | 2009-02-09 | 2:45 | 2009-02-09 02:45 | 55.335 | 39.811 | 31.256 | 29.822 | 44.249 | 37.95 | 30.318 | 28.016 | 3.541 | 4.129 | 2000-11-05 | 2:45 | 2000-11-05 02:45 | No data | 39.954 | 31.416 | 30.106 | No data | 38.04 | 30.39 | 28.422 | 5.659 | 4.495
2013-12-23 | 3:00 | 2013-12-23 03:00 | 55.583 | 41.185 | 32.623 | 31.478 | 44.576 | 39.509 | 31.948 | 29.582 | 20.294 | 22.453 | 2009-02-09 | 3:00 | 2009-02-09 03:00 | 55.333 | 39.816 | 31.264 | 29.834 | 44.247 | 37.96 | 30.322 | 28.018 | 3.62 | 4.149 | 2000-11-05 | 3:00 | 2000-11-05 03:00 | No data | 39.949 | 31.415 | 30.105 | No data | 38.037 | 30.388 | 28.421 | 5.651 | 4.484
2013-12-23 | 3:15 | 2013-12-23 03:15 | 55.584 | 41.161 | 32.587 | 31.478 | 44.566 | 39.502 | 31.945 | 29.58 | 20.294 | 22.334 | 2009-02-09 | 3:15 | 2009-02-09 03:15 | 55.338 | 39.821 | 31.271 | 29.844 | 44.249 | 37.968 | 30.323 | 28.019 | 3.69 | 4.154 | 2000-11-05 | 3:15 | 2000-11-05 03:15 | No data | 39.947 | 31.414 | 30.104 | No data | 38.036 | 30.386 | 28.423 | 5.643 | 4.474
2013-12-23 | 3:30 | 2013-12-23 03:30 | 55.577 | 41.136 | 32.548 | 31.427 | 44.572 | 39.495 | 31.944 | 29.58 | 19.623 | 22.295 | 2009-02-09 | 3:30 | 2009-02-09 03:30 | 55.335 | 39.826 | 31.28 | 29.856 | 44.249 | 37.974 | 30.327 | 28.02 | 3.774 | 4.175 | 2000-11-05 | 3:30 | 2000-11-05 03:30 | No data | 39.943 | 31.409 | 30.099 | No data | 38.038 | 30.382 | 28.419 | 5.602 | 4.454
2013-12-23 | 3:45 | 2013-12-23 03:45 | 55.572 | 41.113 | 32.514 | 31.427 | 44.565 | 39.49 | 31.942 | 29.582 | 19.623 | 22.219 | 2009-02-09 | 3:45 | 2009-02-09 03:45 | 55.331 | 39.829 | 31.289 | 29.867 | 44.249 | 37.984 | 30.328 | 28.021 | 3.851 | 4.18 | 2000-11-05 | 3:45 | 2000-11-05 03:45 | No data | 39.94 | 31.413 | 30.094 | No data | 38.038 | 30.379 | 28.42 | 5.561 | 4.439
2013-12-23 | 4:00 | 2013-12-23 04:00 | 55.573 | 41.09 | 32.495 | 31.373 | 44.569 | 39.481 | 31.939 | 29.581 | 18.907 | 22.112 | 2009-02-09 | 4:00 | 2009-02-09 04:00 | 55.333 | 39.832 | 31.298 | 29.882 | 44.249 | 37.99 | 30.33 | 28.022 | 3.956 | 4.19 | 2000-11-05 | 4:00 | 2000-11-05 04:00 | No data | 39.939 | 31.407 | 30.094 | No data | 38.037 | 30.376 | 28.416 | 5.561 | 4.424
2013-12-23 | 4:15 | 2013-12-23 04:15 | 55.566 | 41.069 | 32.455 | 31.329 | 44.47 | 39.473 | 31.939 | 29.58 | 18.347 | 22.112 | 2009-02-09 | 4:15 | 2009-02-09 04:15 | 55.331 | 39.835 | 31.301 | 29.891 | 44.249 | 37.998 | 30.334 | 28.022 | 4.019 | 4.21 | 2000-11-05 | 4:15 | 2000-11-05 04:15 | No data | 39.938 | 31.406 | 30.09 | No data | 38.038 | 30.374 | 28.416 | 5.528 | 4.414
2013-12-23 | 4:30 | 2013-12-23 04:30 | 55.562 | 41.046 | 32.425 | 31.307 | 44.515 | 39.47 | 31.936 | 29.577 | 18.076 | 22.005 | 2009-02-09 | 4:30 | 2009-02-09 04:30 | 55.333 | 39.837 | 31.312 | 29.9 | 44.249 | 38.006 | 30.336 | 28.022 | 4.082 | 4.22 | 2000-11-05 | 4:30 | 2000-11-05 04:30 | No data | 39.937 | 31.408 | 30.09 | No data | 38.033 | 30.372 | 28.414 | 5.528 | 4.404
2013-12-23 | 4:45 | 2013-12-23 04:45 | 55.561 | 41.026 | 32.396 | 31.307 | 44.538 | 39.459 | 31.936 | 29.578 | 18.076 | 22.005 | 2009-02-09 | 4:45 | 2009-02-09 04:45 | 55.333 | 39.838 | 31.312 | 29.912 | 44.255 | 38.012 | 30.339 | 28.024 | 4.169 | 4.236 | 2000-11-05 | 4:45 | 2000-11-05 04:45 | No data | 39.936 | 31.403 | 30.089 | No data | 38.03 | 30.37 | 28.412 | 5.52 | 4.393
2013-12-23 | 5:00 | 2013-12-23 05:00 | 55.558 | 41.005 | 32.369 | 31.244 | 44.544 | 39.455 | 31.933 | 29.578 | 17.28 | 21.907 | 2009-02-09 | 5:00 | 2009-02-09 05:00 | 55.333 | 39.841 | 31.314 | 29.916 | 44.249 | 38.016 | 30.343 | 28.024 | 4.197 | 4.256 | 2000-11-05 | 5:00 | 2000-11-05 05:00 | No data | 39.932 | 31.402 | 30.086 | No data | 38.022 | 30.366 | 28.411 | 5.495 | 4.373
2013-12-23 | 5:15 | 2013-12-23 05:15 | 55.547 | 40.985 | 32.344 | 31.23 | 44.471 | 39.443 | 31.931 | 29.577 | 17.102 | 21.842 | 2009-02-09 | 5:15 | 2009-02-09 05:15 | 55.333 | 39.842 | 31.317 | 29.924 | 44.249 | 38.018 | 30.345 | 28.025 | 4.255 | 4.266 | 2000-11-05 | 5:15 | 2000-11-05 05:15 | No data | 39.931 | 31.405 | 30.086 | No data | 38.014 | 30.363 | 28.409 | 5.495 | 4.358
2013-12-23 | 5:30 | 2013-12-23 05:30 | 55.556 | 40.966 | 32.311 | 31.197 | 44.474 | 39.439 | 31.929 | 29.576 | 16.697 | 21.777 | 2009-02-09 | 5:30 | 2009-02-09 05:30 | 55.326 | 39.843 | 31.316 | 29.931 | 44.247 | 38.02 | 30.349 | 28.027 | 4.305 | 4.287 | 2000-11-05 | 5:30 | 2000-11-05 05:30 | No data | 39.93 | 31.399 | 30.08 | No data | 38.014 | 30.36 | 28.408 | 5.446 | 4.343
2013-12-23 | 5:45 | 2013-12-23 05:45 | 55.543 | 40.948 | 32.281 | 31.159 | 44.494 | 39.429 | 31.927 | 29.576 | 16.258 | 21.704 | 2009-02-09 | 5:45 | 2009-02-09 05:45 | 55.328 | 39.844 | 31.319 | 29.933 | 44.245 | 38.022 | 30.352 | 28.028 | 4.319 | 4.302 | 2000-11-05 | 5:45 | 2000-11-05 05:45 | No data | 39.928 | 31.402 | 30.08 | No data | 38.015 | 30.359 | 28.408 | 5.446 | 4.338
2013-12-23 | 6:00 | 2013-12-23 06:00 | 55.542 | 40.929 | 32.269 | 31.146 | 44.499 | 39.422 | 31.925 | 29.574 | 16.11 | 21.631 | 2009-02-09 | 6:00 | 2009-02-09 06:00 | 55.328 | 39.845 | 31.318 | 29.938 | 44.245 | 38.024 | 30.355 | 28.029 | 4.355 | 4.317 | 2000-11-05 | 6:00 | 2000-11-05 06:00 | No data | 39.928 | 31.396 | 30.077 | No data | 38.014 | 30.356 | 28.405 | 5.422 | 4.322
2013-12-23 | 6:15 | 2013-12-23 06:15 | 55.544 | 40.913 | 32.225 | 31.146 | 44.502 | 39.411 | 31.923 | 29.573 | 16.11 | 21.558 | 2009-02-09 | 6:15 | 2009-02-09 06:15 | 55.328 | 39.845 | 31.32 | 29.938 | 44.24 | 38.024 | 30.359 | 28.031 | 4.355 | 4.338 | 2000-11-05 | 6:15 | 2000-11-05 06:15 | No data | 39.926 | 31.398 | 30.077 | No data | 38.014 | 30.352 | 28.406 | 5.422 | 4.302
2013-12-23 | 6:30 | 2013-12-23 06:30 | 55.54 | 40.893 | 32.212 | 31.091 | 44.502 | 39.405 | 31.92 | 29.573 | 15.492 | 21.47 | 2009-02-09 | 6:30 | 2009-02-09 06:30 | 55.328 | 39.844 | 31.32 | 29.939 | 44.24 | 38.024 | 30.364 | 28.032 | 4.362 | 4.363 | 2000-11-05 | 6:30 | 2000-11-05 06:30 | No data | 39.926 | 31.399 | 30.073 | No data | 38.015 | 30.348 | 28.402 | 5.389 | 4.282
2013-12-23 | 6:45 | 2013-12-23 06:45 | 55.534 | 40.876 | 32.19 | 31.091 | 44.499 | 39.395 | 31.919 | 29.572 | 15.492 | 21.441 | 2009-02-09 | 6:45 | 2009-02-09 06:45 | 55.328 | 39.843 | 31.316 | 29.94 | 44.236 | 38.024 | 30.367 | 28.033 | 4.37 | 4.378 | 2000-11-05 | 6:45 | 2000-11-05 06:45 | No data | 39.925 | 31.395 | 30.071 | No data | 38.016 | 30.347 | 28.401 | 5.373 | 4.276
2013-12-23 | 7:00 | 2013-12-23 07:00 | 55.537 | 40.861 | 32.175 | 31.091 | 44.469 | 39.385 | 31.917 | 29.57 | 15.492 | 21.382 | 2009-02-09 | 7:00 | 2009-02-09 07:00 | 55.326 | 39.843 | 31.316 | 29.938 | 44.236 | 38.024 | 30.37 | 28.034 | 4.355 | 4.393 | 2000-11-05 | 7:00 | 2000-11-05 07:00 | No data | 39.925 | 31.397 | 30.072 | No data | 38.014 | 30.346 | 28.4 | 5.381 | 4.271
2013-12-23 | 7:15 | 2013-12-23 07:15 | 55.531 | 40.846 | 32.135 | 31.029 | 44.421 | 39.376 | 31.914 | 29.569 | 14.821 | 21.274 | 2009-02-09 | 7:15 | 2009-02-09 07:15 | 55.322 | 39.843 | 31.314 | 29.937 | 44.236 | 38.026 | 30.373 | 28.035 | 4.348 | 4.409 | 2000-11-05 | 7:15 | 2000-11-05 07:15 | No data | 39.924 | 31.392 | 30.069 | No data | 38.011 | 30.338 | 28.398 | 5.356 | 4.231
2013-12-23 | 7:30 | 2013-12-23 07:30 | 55.532 | 40.829 | 32.121 | 31.005 | 44.46 | 39.365 | 31.911 | 29.568 | 14.566 | 21.165 | 2009-02-09 | 7:30 | 2009-02-09 07:30 | 55.326 | 39.842 | 31.314 | 29.937 | 44.23 | 38.026 | 30.376 | 28.038 | 4.348 | 4.424 | 2000-11-05 | 7:30 | 2000-11-05 07:30 | No data | 39.923 | 31.395 | 30.068 | No data | 38.01 | 30.338 | 28.395 | 5.348 | 4.231
2013-12-23 | 7:45 | 2013-12-23 07:45 | 55.534 | 40.816 | 32.111 | 30.988 | 44.47 | 39.358 | 31.909 | 29.566 | 14.385 | 21.104 | 2009-02-09 | 7:45 | 2009-02-09 07:45 | 55.328 | 39.842 | 31.316 | 29.935 | 44.227 | 38.024 | 30.381 | 28.039 | 4.334 | 4.449 | 2000-11-05 | 7:45 | 2000-11-05 07:45 | No data | 39.924 | 31.395 | 30.067 | No data | 38.004 | 30.335 | 28.396 | 5.34 | 4.215
2013-12-23 | 8:00 | 2013-12-23 08:00 | 55.532 | 40.801 | 32.089 | 30.951 | 44.471 | 39.345 | 31.906 | 29.566 | 13.985 | 21.013 | 2009-02-09 | 8:00 | 2009-02-09 08:00 | 55.331 | 39.841 | 31.316 | 29.935 | 44.227 | 38.026 | 30.385 | 28.041 | 4.334 | 4.469 | 2000-11-05 | 8:00 | 2000-11-05 08:00 | No data | 39.924 | 31.39 | 30.07 | No data | 38 | 30.333 | 28.393 | 5.365 | 4.205
2013-12-23 | 8:15 | 2013-12-23 08:15 | 55.524 | 40.787 | 32.062 | 30.939 | 44.467 | 39.335 | 31.904 | 29.564 | 13.851 | 20.955 | 2009-02-09 | 8:15 | 2009-02-09 08:15 | 55.333 | 39.842 | 31.312 | 29.932 | 44.223 | 38.026 | 30.392 | 28.043 | 4.312 | 4.505 | 2000-11-05 | 8:15 | 2000-11-05 08:15 | No data | 39.924 | 31.395 | 30.065 | No data | 37.996 | 30.332 | 28.393 | 5.324 | 4.2
2013-12-23 | 8:30 | 2013-12-23 08:30 | 55.526 | 40.772 | 32.054 | 30.939 | 44.46 | 39.324 | 31.9 | 29.564 | 13.851 | 20.845 | 2009-02-09 | 8:30 | 2009-02-09 08:30 | 55.34 | 39.842 | 31.309 | 29.932 | 44.223 | 38.026 | 30.397 | 28.046 | 4.312 | 4.53 | 2000-11-05 | 8:30 | 2000-11-05 08:30 | No data | 39.923 | 31.392 | 30.067 | No data | 37.996 | 30.33 | 28.391 | 5.34 | 4.19
2013-12-23 | 8:45 | 2013-12-23 08:45 | 55.525 | 40.759 | 32.026 | 30.897 | 44.359 | 39.311 | 31.897 | 29.562 | 13.388 | 20.755 | 2009-02-09 | 8:45 | 2009-02-09 08:45 | 55.345 | 39.843 | 31.312 | 29.932 | 44.134 | 38.026 | 30.403 | 28.049 | 4.312 | 4.56 | 2000-11-05 | 8:45 | 2000-11-05 08:45 | No data | 39.924 | 31.394 | 30.066 | No data | 37.997 | 30.328 | 28.39 | 5.332 | 4.18
2013-12-23 | 9:00 | 2013-12-23 09:00 | 55.52 | 40.746 | 32.004 | 30.881 | 44.403 | 39.306 | 31.894 | 29.561 | 13.213 | 20.661 | 2009-02-09 | 9:00 | 2009-02-09 09:00 | 55.35 | 39.845 | 31.311 | 29.932 | 44.125 | 38.026 | 30.408 | 28.053 | 4.312 | 4.586 | 2000-11-05 | 9:00 | 2000-11-05 09:00 | No data | 39.924 | 31.397 | 30.067 | No data | 38.001 | 30.328 | 28.388 | 5.34 | 4.18
2013-12-23 | 9:15 | 2013-12-23 09:15 | 55.52 | 40.733 | 31.996 | 30.861 | 44.431 | 39.291 | 31.891 | 29.56 | 12.996 | 20.583 | 2009-02-09 | 9:15 | 2009-02-09 09:15 | 55.35 | 39.849 | 31.314 | 29.933 | 44.189 | 38.022 | 30.415 | 28.057 | 4.319 | 4.621 | 2000-11-05 | 9:15 | 2000-11-05 09:15 | No data | 39.924 | 31.395 | 30.066 | No data | 38.004 | 30.327 | 28.388 | 5.332 | 4.175
2013-12-23 | 9:30 | 2013-12-23 09:30 | 55.521 | 40.722 | 31.971 | 30.842 | 44.435 | 39.282 | 31.888 | 29.56 | 12.792 | 20.504 | 2009-02-09 | 9:30 | 2009-02-09 09:30 | 55.373 | 39.855 | 31.319 | 29.934 | 44.207 | 38.023 | 30.423 | 28.063 | 4.326 | 4.662 | 2000-11-05 | 9:30 | 2000-11-05 09:30 | No data | 39.925 | 31.399 | 30.066 | No data | 38.008 | 30.322 | 28.387 | 5.332 | 4.149
2013-12-23 | 9:45 | 2013-12-23 09:45 | 55.516 | 40.709 | 31.957 | 30.827 | 44.435 | 39.267 | 31.885 | 29.558 | 12.632 | 20.423 | 2009-02-09 | 9:45 | 2009-02-09 09:45 | 55.382 | 39.872 | 31.327 | 29.941 | 44.211 | 38.027 | 30.43 | 28.069 | 4.377 | 4.698 | 2000-11-05 | 9:45 | 2000-11-05 09:45 | No data | 39.926 | 31.398 | 30.069 | No data | 38.011 | 30.32 | 28.385 | 5.356 | 4.139
2013-12-23 | 10:00 | 2013-12-23 10:00 | 55.511 | 40.699 | 31.946 | 30.811 | 44.441 | 39.258 | 31.882 | 29.556 | 12.463 | 20.342 | 2009-02-09 | 10:00 | 2009-02-09 10:00 | 55.401 | 39.899 | 31.335 | 29.949 | 44.214 | 38.022 | 30.437 | 28.075 | 4.434 | 4.734 | 2000-11-05 | 10:00 | 2000-11-05 10:00 | No data | 39.928 | 31.397 | 30.07 | No data | 38.007 | 30.319 | 28.387 | 5.365 | 4.134
2013-12-23 | 10:15 | 2013-12-23 10:15 | 55.511 | 40.686 | 31.925 | 30.795 | 44.432 | 39.247 | 31.877 | 29.556 | 12.296 | 20.194 | 2009-02-09 | 10:15 | 2009-02-09 10:15 | 55.423 | 39.929 | 31.343 | 29.958 | 44.23 | 38.025 | 30.446 | 28.081 | 4.499 | 4.781 | 2000-11-05 | 10:15 | 2000-11-05 10:15 | No data | 39.93 | 31.402 | 30.067 | No data | 38.003 | 30.318 | 28.384 | 5.34 | 4.129
2013-12-23 | 10:30 | 2013-12-23 10:30 | 55.517 | 40.677 | 31.912 | 30.78 | 44.429 | 39.234 | 31.874 | 29.555 | 12.138 | 20.098 | 2009-02-09 | 10:30 | 2009-02-09 10:30 | 55.444 | 39.965 | 31.359 | 29.976 | 44.262 | 38.02 | 30.455 | 28.087 | 4.636 | 4.827 | 2000-11-05 | 10:30 | 2000-11-05 10:30 | No data | 39.935 | 31.403 | 30.071 | No data | 38.005 | 30.317 | 28.385 | 5.373 | 4.124
2013-12-23 | 10:45 | 2013-12-23 10:45 | 55.507 | 40.666 | 31.904 | 30.769 | 44.428 | 39.223 | 31.87 | 29.552 | 12.023 | 19.967 | 2009-02-09 | 10:45 | 2009-02-09 10:45 | 55.472 | 40.004 | 31.37 | 29.994 | 44.274 | 38.025 | 30.467 | 28.093 | 4.773 | 4.889 | 2000-11-05 | 10:45 | 2000-11-05 10:45 | No data | 39.937 | 31.401 | 30.074 | No data | 37.998 | 30.315 | 28.382 | 5.397 | 4.113
2013-12-23 | 11:00 | 2013-12-23 11:00 | 55.513 | 40.657 | 31.898 | 30.759 | 44.311 | 39.21 | 31.867 | 29.552 | 11.918 | 19.873 | 2009-02-09 | 11:00 | 2009-02-09 11:00 | 55.495 | 40.051 | 31.389 | 30.011 | 44.278 | 38.034 | 30.479 | 28.099 | 4.903 | 4.955 | 2000-11-05 | 11:00 | 2000-11-05 11:00 | No data | 39.94 | 31.406 | 30.078 | No data | 37.997 | 30.314 | 28.381 | 5.43 | 4.108
2013-12-23 | 11:15 | 2013-12-23 11:15 | 55.512 | 40.647 | 31.875 | 30.743 | 44.373 | 39.2 | 31.86 | 29.548 | 11.75 | 19.664 | 2009-02-09 | 11:15 | 2009-02-09 11:15 | 55.507 | 40.108 | 31.407 | 30.032 | 44.3 | 38.048 | 30.495 | 28.107 | 5.067 | 5.042 | 2000-11-05 | 11:15 | 2000-11-05 11:15 | No data | 39.944 | 31.404 | 30.08 | No data | 38 | 30.313 | 28.381 | 5.446 | 4.103
2013-12-23 | 11:30 | 2013-12-23 11:30 | 55.515 | 40.638 | 31.867 | 30.732 | 44.403 | 39.186 | 31.859 | 29.549 | 11.635 | 19.64 | 2009-02-09 | 11:30 | 2009-02-09 11:30 | 55.524 | 40.173 | 31.43 | 30.061 | 44.322 | 38.068 | 30.513 | 28.114 | 5.293 | 5.14 | 2000-11-05 | 11:30 | 2000-11-05 11:30 | No data | 39.948 | 31.406 | 30.081 | No data | 38.008 | 30.312 | 28.377 | 5.455 | 4.098
2013-12-23 | 11:45 | 2013-12-23 11:45 | 55.515 | 40.631 | 31.862 | 30.726 | 44.41 | 39.178 | 31.856 | 29.546 | 11.573 | 19.566 | 2009-02-09 | 11:45 | 2009-02-09 11:45 | 55.538 | 40.244 | 31.454 | 30.091 | 44.359 | 38.085 | 30.53 | 28.12 | 5.536 | 5.236 | 2000-11-05 | 11:45 | 2000-11-05 11:45 | No data | 39.952 | 31.407 | 30.082 | No data | 38.033 | 30.311 | 28.378 | 5.463 | 4.093
2013-12-23 | 12:00 | 2013-12-23 12:00 | 55.515 | 40.625 | 31.852 | 30.715 | 44.41 | 39.167 | 31.852 | 29.547 | 11.459 | 19.499 | 2009-02-09 | 12:00 | 2009-02-09 12:00 | 55.549 | 40.32 | 31.48 | 30.128 | 44.379 | 38.106 | 30.55 | 28.128 | 5.847 | 5.35 | 2000-11-05 | 12:00 | 2000-11-05 12:00 | No data | 39.956 | 31.41 | 30.084 | No data | 38.056 | 30.31 | 28.38 | 5.479 | 4.088
2013-12-23 | 12:15 | 2013-12-23 12:15 | 55.516 | 40.618 | 31.845 | 30.705 | 44.411 | 39.156 | 31.848 | 29.544 | 11.355 | 19.408 | 2009-02-09 | 12:15 | 2009-02-09 12:15 | 55.552 | 40.4 | 31.516 | 30.169 | 44.404 | 38.127 | 30.566 | 28.137 | 6.211 | 5.441 | 2000-11-05 | 12:15 | 2000-11-05 12:15 | No data | 39.961 | 31.414 | 30.086 | No data | 38.09 | 30.31 | 28.379 | 5.495 | 4.088
2013-12-23 | 12:30 | 2013-12-23 12:30 | 55.517 | 40.613 | 31.853 | 30.697 | 44.411 | 39.145 | 31.845 | 29.543 | 11.274 | 19.322 | 2009-02-09 | 12:30 | 2009-02-09 12:30 | 55.561 | 40.477 | 31.551 | 30.217 | 44.44 | 38.154 | 30.585 | 28.145 | 6.648 | 5.552 | 2000-11-05 | 12:30 | 2000-11-05 12:30 | No data | 39.963 | 31.411 | 30.089 | No data | 38.11 | 30.308 | 28.376 | 5.52 | 4.078
2013-12-23 | 12:45 | 2013-12-23 12:45 | 55.514 | 40.609 | 31.844 | 30.697 | 44.404 | 39.138 | 31.841 | 29.54 | 11.274 | 19.237 | 2009-02-09 | 12:45 | 2009-02-09 12:45 | 55.563 | 40.552 | 31.588 | 30.27 | 44.481 | 38.182 | 30.605 | 28.153 | 7.146 | 5.668 | 2000-11-05 | 12:45 | 2000-11-05 12:45 | No data | 39.965 | 31.411 | 30.093 | No data | 38.121 | 30.307 | 28.375 | 5.553 | 4.074
2013-12-23 | 13:00 | 2013-12-23 13:00 | 55.524 | 40.605 | 31.84 | 30.688 | 44.406 | 39.13 | 31.837 | 29.539 | 11.184 | 19.141 | 2009-02-09 | 13:00 | 2009-02-09 13:00 | 55.566 | 40.627 | 31.637 | 30.328 | 44.504 | 38.217 | 30.622 | 28.162 | 7.682 | 5.77 | 2000-11-05 | 13:00 | 2000-11-05 13:00 | No data | 39.966 | 31.416 | 30.096 | No data | 38.127 | 30.309 | 28.378 | 5.577 | 4.083
2013-12-23 | 13:15 | 2013-12-23 13:15 | 55.526 | 40.606 | 31.841 | 30.687 | 44.408 | 39.123 | 31.834 | 29.538 | 11.174 | 19.061 | 2009-02-09 | 13:15 | 2009-02-09 13:15 | 55.571 | 40.702 | 31.7 | 30.397 | 44.539 | 38.243 | 30.64 | 28.17 | 8.329 | 5.881 | 2000-11-05 | 13:15 | 2000-11-05 13:15 | No data | 39.967 | 31.42 | 30.1 | No data | 38.125 | 30.307 | 28.374 | 5.61 | 4.074
2013-12-23 | 13:30 | 2013-12-23 13:30 | 55.529 | 40.609 | 31.841 | 30.685 | 44.418 | 39.115 | 31.83 | 29.536 | 11.154 | 18.964 | 2009-02-09 | 13:30 | 2009-02-09 13:30 | 55.573 | 40.774 | 31.762 | 30.472 | 44.568 | 38.278 | 30.656 | 28.18 | 9.041 | 5.979 | 2000-11-05 | 13:30 | 2000-11-05 13:30 | No data | 39.967 | 31.417 | 30.101 | No data | 38.119 | 30.308 | 28.375 | 5.618 | 4.078
2013-12-23 | 13:45 | 2013-12-23 13:45 | 55.542 | 40.616 | 31.86 | 30.689 | 44.422 | 39.112 | 31.824 | 29.535 | 11.194 | 18.838 | 2009-02-09 | 13:45 | 2009-02-09 13:45 | 55.576 | 40.843 | 31.842 | 30.546 | 44.609 | 38.314 | 30.673 | 28.189 | 9.764 | 6.088 | 2000-11-05 | 13:45 | 2000-11-05 13:45 | No data | 39.967 | 31.42 | 30.104 | No data | 38.109 | 30.307 | 28.375 | 5.643 | 4.074
2013-12-23 | 14:00 | 2013-12-23 14:00 | 55.554 | 40.625 | 31.882 | 30.691 | 44.449 | 39.107 | 31.823 | 29.533 | 11.214 | 18.818 | 2009-02-09 | 14:00 | 2009-02-09 14:00 | 55.582 | 40.909 | 31.929 | 30.636 | 44.624 | 38.353 | 30.69 | 28.199 | 10.661 | 6.199 | 2000-11-05 | 14:00 | 2000-11-05 14:00 | No data | 39.968 | 31.421 | 30.105 | No data | 38.101 | 30.307 | 28.374 | 5.651 | 4.074
2013-12-23 | 14:15 | 2013-12-23 14:15 | 55.58 | 40.643 | 31.904 | 30.712 | 44.485 | 39.104 | 31.819 | 29.532 | 11.428 | 18.74 | 2009-02-09 | 14:15 | 2009-02-09 14:15 | 55.589 | 40.974 | 32.021 | 30.73 | 44.656 | 38.396 | 30.707 | 28.207 | 11.615 | 6.31 | 2000-11-05 | 14:15 | 2000-11-05 14:15 | No data | 39.967 | 31.418 | 30.108 | No data | 38.088 | 30.309 | 28.373 | 5.675 | 4.083
2013-12-23 | 14:30 | 2013-12-23 14:30 | 55.602 | 40.669 | 31.924 | 30.723 | 44.522 | 39.103 | 31.815 | 29.531 | 11.542 | 18.662 | 2009-02-09 | 14:30 | 2009-02-09 14:30 | 55.592 | 41.033 | 32.128 | 30.827 | 44.682 | 38.438 | 30.723 | 28.217 | 12.632 | 6.417 | 2000-11-05 | 14:30 | 2000-11-05 14:30 | No data | 39.968 | 31.421 | 30.108 | No data | 38.072 | 30.31 | 28.373 | 5.675 | 4.088
2013-12-23 | 14:45 | 2013-12-23 14:45 | 55.626 | 40.703 | 31.964 | 30.75 | 44.565 | 39.105 | 31.811 | 29.529 | 11.824 | 18.585 | 2009-02-09 | 14:45 | 2009-02-09 14:45 | 55.597 | 41.092 | 32.182 | 30.917 | 44.706 | 38.48 | 30.737 | 28.227 | 13.608 | 6.51 | 2000-11-05 | 14:45 | 2000-11-05 14:45 | No data | 39.968 | 31.423 | 30.107 | No data | 38.061 | 30.314 | 28.375 | 5.667 | 4.108
2013-12-23 | 15:00 | 2013-12-23 15:00 | 55.664 | 40.747 | 31.999 | 30.786 | 44.593 | 39.108 | 31.81 | 29.528 | 12.201 | 18.566 | 2009-02-09 | 15:00 | 2009-02-09 15:00 | 55.606 | 41.147 | 32.279 | 31.003 | 44.725 | 38.524 | 30.756 | 28.238 | 14.545 | 6.637 | 2000-11-05 | 15:00 | 2000-11-05 15:00 | No data | 39.97 | 31.422 | 30.11 | No data | 38.05 | 30.316 | 28.375 | 5.692 | 4.119
2013-12-23 | 15:15 | 2013-12-23 15:15 | 55.7 | 40.801 | 32.032 | 30.822 | 44.64 | 39.115 | 31.805 | 29.527 | 12.579 | 18.492 | 2009-02-09 | 15:15 | 2009-02-09 15:15 | 55.618 | 41.201 | 32.381 | 31.087 | 44.75 | 38.561 | 30.775 | 28.25 | 15.448 | 6.763 | 2000-11-05 | 15:15 | 2000-11-05 15:15 | No data | 39.971 | 31.42 | 30.108 | No data | 38.044 | 30.321 | 28.375 | 5.675 | 4.144
2013-12-23 | 15:30 | 2013-12-23 15:30 | 55.744 | 40.862 | 32.08 | 30.859 | 44.695 | 39.122 | 31.805 | 29.527 | 12.974 | 18.492 | 2009-02-09 | 15:30 | 2009-02-09 15:30 | 55.632 | 41.253 | 32.454 | 31.163 | 44.771 | 38.605 | 30.795 | 28.263 | 16.304 | 6.901 | 2000-11-05 | 15:30 | 2000-11-05 15:30 | No data | 39.972 | 31.416 | 30.107 | No data | 38.037 | 30.326 | 28.377 | 5.667 | 4.17
2013-12-23 | 15:45 | 2013-12-23 15:45 | 55.772 | 40.933 | 32.15 | 30.898 | 44.742 | 39.14 | 31.8 | 29.526 | 13.399 | 18.404 | 2009-02-09 | 15:45 | 2009-02-09 15:45 | 55.646 | 41.302 | 32.519 | 31.24 | 44.788 | 38.646 | 30.818 | 28.28 | 17.229 | 7.064 | 2000-11-05 | 15:45 | 2000-11-05 15:45 | No data | 39.977 | 31.423 | 30.108 | No data | 38.026 | 30.33 | 28.375 | 5.675 | 4.19
2013-12-23 | 16:00 | 2013-12-23 16:00 | 55.83 | 41.015 | 32.218 | 30.933 | 44.808 | 39.151 | 31.801 | 29.527 | 13.785 | 18.424 | 2009-02-09 | 16:00 | 2009-02-09 16:00 | 55.667 | 41.351 | 32.583 | 31.299 | 44.81 | 38.689 | 30.838 | 28.298 | 17.974 | 7.213 | 2000-11-05 | 16:00 | 2000-11-05 16:00 | No data | 39.978 | 31.421 | 30.108 | No data | 38.022 | 30.334 | 28.377 | 5.675 | 4.21
2013-12-23 | 16:15 | 2013-12-23 16:15 | 55.874 | 41.106 | 32.322 | 30.996 | 44.891 | 39.167 | 31.8 | 29.527 | 14.471 | 18.404 | 2009-02-09 | 16:15 | 2009-02-09 16:15 | 55.696 | 41.4 | 32.63 | 31.366 | 44.827 | 38.728 | 30.862 | 28.324 | 18.816 | 7.396 | 2000-11-05 | 16:15 | 2000-11-05 16:15 | No data | 39.979 | 31.417 | 30.11 | No data | 38.022 | 30.342 | 28.379 | 5.692 | 4.251
2013-12-23 | 16:30 | 2013-12-23 16:30 | 55.927 | 41.208 | 32.409 | 31.04 | 45.124 | 39.195 | 31.802 | 29.524 | 14.938 | 18.445 | 2009-02-09 | 16:30 | 2009-02-09 16:30 | 55.723 | 41.453 | 32.677 | 31.415 | 44.84 | 38.772 | 30.886 | 28.355 | 19.465 | 7.591 | 2000-11-05 | 16:30 | 2000-11-05 16:30 | No data | 39.982 | 31.419 | 30.106 | No data | 38.023 | 30.348 | 28.38 | 5.659 | 4.282
2013-12-23 | 16:45 | 2013-12-23 16:45 | 55.982 | 41.318 | 32.528 | 31.178 | 45.19 | 39.226 | 31.803 | 29.527 | 16.475 | 18.465 | 2009-02-09 | 16:45 | 2009-02-09 16:45 | 55.754 | 41.505 | 32.74 | 31.471 | 44.861 | 38.811 | 30.913 | 28.389 | 20.202 | 7.813 | 2000-11-05 | 16:45 | 2000-11-05 16:45 | No data | 39.983 | 31.42 | 30.106 | No data | 38.027 | 30.353 | 28.383 | 5.659 | 4.307
2013-12-23 | 17:00 | 2013-12-23 17:00 | 56.051 | 41.436 | 32.636 | 31.308 | 45.208 | 39.258 | 31.809 | 29.526 | 18.088 | 18.547 | 2009-02-09 | 17:00 | 2009-02-09 17:00 | 55.778 | 41.561 | 32.788 | 31.509 | 44.881 | 38.851 | 30.939 | 28.429 | 20.707 | 8.03 | 2000-11-05 | 17:00 | 2000-11-05 17:00 | No data | 39.985 | 31.418 | 30.107 | No data | 38.03 | 30.367 | 28.386 | 5.667 | 4.378
2013-12-23 | 17:15 | 2013-12-23 17:15 | 56.105 | 41.561 | 32.758 | 31.449 | 45.219 | 39.291 | 31.813 | 29.529 | 19.913 | 18.623 | 2009-02-09 | 17:15 | 2009-02-09 17:15 | 55.822 | 41.62 | 32.823 | 31.555 | 44.912 | 38.892 | 30.967 | 28.468 | 21.317 | 8.258 | 2000-11-05 | 17:15 | 2000-11-05 17:15 | No data | 39.986 | 31.424 | 30.11 | No data | 38.041 | 30.404 | 28.388 | 5.692 | 4.565
2013-12-23 | 17:30 | 2013-12-23 17:30 | 56.159 | 41.693 | 32.886 | 31.593 | 45.269 | 39.329 | 31.817 | 29.53 | 21.833 | 18.701 | 2009-02-09 | 17:30 | 2009-02-09 17:30 | 55.857 | 41.679 | 32.883 | 31.605 | 44.944 | 38.937 | 30.997 | 28.512 | 21.997 | 8.515 | 2000-11-05 | 17:30 | 2000-11-05 17:30 | No data | 39.989 | 31.423 | 30.113 | No data | 38.047 | 30.458 | 28.392 | 5.716 | 4.843
2013-12-23 | 17:45 | 2013-12-23 17:45 | 56.234 | 41.825 | 33.005 | 31.729 | 45.327 | 39.37 | 31.825 | 29.533 | 23.716 | 18.857 | 2009-02-09 | 17:45 | 2009-02-09 17:45 | 55.893 | 41.741 | 32.926 | 31.659 | 44.976 | 38.978 | 31.031 | 28.557 | 22.741 | 8.819 | 2000-11-05 | 17:45 | 2000-11-05 17:45 | No data | 39.99 | 31.427 | 30.112 | No data | 38.054 | 30.518 | 28.399 | 5.708 | 5.168
2013-12-23 | 18:00 | 2013-12-23 18:00 | 56.275 | 41.946 | 33.117 | 31.835 | 45.374 | 39.399 | 31.832 | 29.536 | 25.176 | 19.013 | 2009-02-09 | 18:00 | 2009-02-09 18:00 | 55.94 | 41.803 | 32.964 | 31.695 | 45.017 | 39.017 | 31.068 | 28.605 | 23.244 | 9.151 | 2000-11-05 | 18:00 | 2000-11-05 18:00 | No data | 39.994 | 31.429 | 30.119 | No data | 38.059 | 30.563 | 28.406 | 5.767 | 5.424
2013-12-23 | 18:15 | 2013-12-23 18:15 | 56.327 | 42.048 | 33.228 | 31.894 | 45.409 | 39.431 | 31.841 | 29.539 | 25.962 | 19.237 | 2009-02-09 | 18:15 | 2009-02-09 18:15 | 55.98 | 41.858 | 33.026 | 31.742 | 45.058 | 39.062 | 31.112 | 28.652 | 23.897 | 9.553 | 2000-11-05 | 18:15 | 2000-11-05 18:15 | No data | 39.998 | 31.433 | 30.124 | No data | 38.066 | 30.607 | 28.419 | 5.811 | 5.68
2013-12-23 | 18:30 | 2013-12-23 18:30 | 56.362 | 42.117 | 33.328 | 32.02 | 45.443 | 39.453 | 31.852 | 29.541 | 27.952 | 19.499 | 2009-02-09 | 18:30 | 2009-02-09 18:30 | 56.022 | 41.912 | 33.074 | 31.788 | 45.101 | 39.11 | 31.153 | 28.706 | 24.548 | 9.939 | 2000-11-05 | 18:30 | 2000-11-05 18:30 | No data | 40.004 | 31.439 | 30.13 | No data | 38.065 | 30.634 | 28.438 | 5.864 | 5.844
2013-12-23 | 18:45 | 2013-12-23 18:45 | 56.413 | 42.158 | 33.419 | 32.135 | 45.468 | 39.476 | 31.858 | 29.545 | 29.693 | 19.615 | 2009-02-09 | 18:45 | 2009-02-09 18:45 | 56.065 | 41.964 | 33.121 | 31.832 | 45.144 | 39.151 | 31.199 | 28.764 | 25.136 | 10.402 | 2000-11-05 | 18:45 | 2000-11-05 18:45 | No data | 40.017 | 31.451 | 30.139 | No data | 38.078 | 30.654 | 28.463 | 5.944 | 5.966
2013-12-23 | 19:00 | 2013-12-23 19:00 | 56.436 | 42.179 | 33.493 | 32.246 | 45.489 | 39.495 | 31.868 | 29.547 | 31.407 | 19.904 | 2009-02-09 | 19:00 | 2009-02-09 19:00 | 56.104 | 42.008 | 33.171 | 31.874 | 45.176 | 39.196 | 31.246 | 28.824 | 25.697 | 10.88 | 2000-11-05 | 19:00 | 2000-11-05 19:00 | No data | 40.037 | 31.465 | 30.153 | No data | 38.085 | 30.668 | 28.489 | 6.068 | 6.056
2013-12-23 | 19:15 | 2013-12-23 19:15 | 56.475 | 42.191 | 33.556 | 32.307 | 45.497 | 39.512 | 31.877 | 29.549 | 32.422 | 20.194 | 2009-02-09 | 19:15 | 2009-02-09 19:15 | 56.144 | 42.044 | 33.218 | 31.923 | 45.214 | 39.239 | 31.292 | 28.88 | 26.381 | 11.347 | 2000-11-05 | 19:15 | 2000-11-05 19:15 | No data | 40.068 | 31.485 | 30.172 | No data | 38.101 | 30.674 | 28.514 | 6.238 | 6.095
2013-12-23 | 19:30 | 2013-12-23 19:30 | 56.51 | 42.199 | 33.606 | 32.307 | 45.532 | 39.529 | 31.887 | 29.551 | 32.422 | 20.477 | 2009-02-09 | 19:30 | 2009-02-09 19:30 | 56.185 | 42.071 | 33.269 | 31.978 | 45.248 | 39.28 | 31.339 | 28.937 | 27.292 | 11.842 | 2000-11-05 | 19:30 | 2000-11-05 19:30 | No data | 40.111 | 31.505 | 30.196 | No data | 38.119 | 30.678 | 28.533 | 6.455 | 6.121
2013-12-23 | 19:45 | 2013-12-23 19:45 | 56.517 | 42.206 | 33.662 | 32.434 | 45.531 | 39.543 | 31.895 | 29.553 | 34.467 | 20.692 | 2009-02-09 | 19:45 | 2009-02-09 19:45 | 56.236 | 42.088 | 33.327 | 32.021 | 45.299 | 39.316 | 31.388 | 28.989 | 27.966 | 12.368 | 2000-11-05 | 19:45 | 2000-11-05 19:45 | No data | 40.167 | 31.533 | 30.232 | No data | 38.141 | 30.678 | 28.553 | 6.791 | 6.121
2013-12-23 | 20:00 | 2013-12-23 20:00 | 56.542 | 42.209 | 33.706 | 32.462 | 45.545 | 39.56 | 31.908 | 29.556 | 34.874 | 21.074 | 2009-02-09 | 20:00 | 2009-02-09 20:00 | 56.279 | 42.103 | 33.363 | 32.068 | 45.33 | 39.351 | 31.435 | 29.038 | 28.655 | 12.884 | 2000-11-05 | 20:00 | 2000-11-05 20:00 | No data | 40.246 | 31.57 | 30.274 | No data | 38.182 | 30.678 | 28.563 | 7.182 | 6.121
2013-12-23 | 20:15 | 2013-12-23 20:15 | 56.538 | 42.215 | 33.75 | 32.517 | 45.557 | 39.576 | 31.917 | 29.558 | 35.732 | 21.382 | 2009-02-09 | 20:15 | 2009-02-09 20:15 | 56.319 | 42.111 | 33.404 | 32.116 | 45.362 | 39.375 | 31.484 | 29.088 | 29.406 | 13.364 | 2000-11-05 | 20:15 | 2000-11-05 20:15 | No data | 40.347 | 31.614 | 30.33 | No data | 38.228 | 30.679 | 28.575 | 7.7 | 6.127
2013-12-23 | 20:30 | 2013-12-23 20:30 | 56.553 | 42.219 | 33.794 | 32.567 | 45.574 | 39.586 | 31.927 | 29.56 | 36.57 | 21.704 | 2009-02-09 | 20:30 | 2009-02-09 20:30 | 56.361 | 42.117 | 33.436 | 32.156 | 45.378 | 39.397 | 31.524 | 29.136 | 30.016 | 13.753 | 2000-11-05 | 20:30 | 2000-11-05 20:30 | No data | 40.45 | 31.656 | 30.392 | No data | 38.284 | 30.681 | 28.581 | 8.282 | 6.14
2013-12-23 | 20:45 | 2013-12-23 20:45 | 56.583 | 42.223 | 33.838 | 32.585 | 45.563 | 39.602 | 31.937 | 29.563 | 36.853 | 22.041 | 2009-02-09 | 20:45 | 2009-02-09 20:45 | 56.399 | 42.125 | 33.462 | 32.177 | 45.403 | 39.412 | 31.558 | 29.185 | 30.337 | 14.076 | 2000-11-05 | 20:45 | 2000-11-05 20:45 | No data | 40.567 | 31.732 | 30.466 | No data | 38.337 | 30.687 | 28.593 | 8.983 | 6.179
2013-12-23 | 21:00 | 2013-12-23 21:00 | 56.575 | 42.226 | 33.861 | 32.629 | 45.581 | 39.62 | 31.945 | 29.566 | 37.587 | 22.334 | 2009-02-09 | 21:00 | 2009-02-09 21:00 | 56.436 | 42.137 | 33.471 | 32.215 | 45.419 | 39.43 | 31.585 | 29.228 | 30.918 | 14.5 | 2000-11-05 | 21:00 | 2000-11-05 21:00 | No data | 40.705 | 31.817 | 30.554 | No data | 38.4 | 30.695 | 28.595 | 9.844 | 6.231
2013-12-23 | 21:15 | 2013-12-23 21:15 | 56.599 | 42.231 | 33.89 | 32.644 | 45.58 | 39.638 | 31.956 | 29.57 | 37.841 | 22.754 | 2009-02-09 | 21:15 | 2009-02-09 21:15 | 56.448 | 42.148 | 33.497 | 32.246 | 45.438 | 39.446 | 31.608 | 29.263 | 31.407 | 14.916 | 2000-11-05 | 21:15 | 2000-11-05 21:15 | No data | 40.851 | 31.929 | 30.65 | No data | 38.47 | 30.708 | 28.609 | 10.803 | 6.317
2013-12-23 | 21:30 | 2013-12-23 21:30 | 56.629 | 42.234 | 33.907 | 32.677 | 45.567 | 39.657 | 31.967 | 29.572 | 38.434 | 23.183 | 2009-02-09 | 21:30 | 2009-02-09 21:30 | 56.458 | 42.155 | 33.527 | 32.258 | 45.448 | 39.456 | 31.632 | 29.294 | 31.604 | 15.325 | 2000-11-05 | 21:30 | 2000-11-05 21:30 | No data | 41.004 | 32.067 | 30.771 | No data | 38.541 | 30.716 | 28.617 | 12.044 | 6.37
2013-12-23 | 21:45 | 2013-12-23 21:45 | 56.621 | 42.239 | 33.922 | 32.722 | 45.581 | 39.682 | 31.982 | 29.574 | 39.317 | 23.717 | 2009-02-09 | 21:45 | 2009-02-09 21:45 | 56.469 | 42.16 | 33.561 | 32.282 | 45.479 | 39.468 | 31.654 | 29.321 | 31.986 | 15.662 | 2000-11-05 | 21:45 | 2000-11-05 21:45 | No data | 41.163 | 32.23 | 30.898 | No data | 38.617 | 30.736 | 28.622 | 13.399 | 6.503
2013-12-23 | 22:00 | 2013-12-23 22:00 | 56.647 | 42.241 | 33.933 | 32.767 | 45.588 | 39.713 | 31.993 | 29.579 | 40.317 | 24.147 | 2009-02-09 | 22:00 | 2009-02-09 22:00 | 56.472 | 42.167 | 33.599 | 32.31 | 45.494 | 39.482 | 31.672 | 29.347 | 32.471 | 15.941 | 2000-11-05 | 22:00 | 2000-11-05 22:00 | No data | 41.328 | 32.385 | 31.047 | No data | 38.692 | 30.758 | 28.635 | 15.013 | 6.65
2013-12-23 | 22:15 | 2013-12-23 22:15 | 56.677 | 42.244 | 33.944 | 32.817 | 45.583 | 39.743 | 32.008 | 29.582 | 41.651 | 24.686 | 2009-02-09 | 22:15 | 2009-02-09 22:15 | 56.495 | 42.17 | 33.635 | 32.332 | 45.518 | 39.507 | 31.691 | 29.37 | 32.835 | 16.282 | 2000-11-05 | 22:15 | 2000-11-05 22:15 | No data | 41.494 | 32.573 | 31.207 | No data | 38.773 | 30.785 | 28.644 | 16.813 | 6.83
2013-12-23 | 22:30 | 2013-12-23 22:30 | 56.663 | 42.248 | 33.948 | 32.861 | 45.587 | 39.789 | 32.018 | 29.585 | 43.174 | 25.073 | 2009-02-09 | 22:30 | 2009-02-09 22:30 | 56.519 | 42.177 | 33.686 | 32.363 | 45.518 | 39.516 | 31.711 | 29.392 | 33.334 | 16.696 | 2000-11-05 | 22:30 | 2000-11-05 22:30 | No data | 41.663 | 32.761 | 31.373 | No data | 38.862 | 30.819 | 28.659 | 18.907 | 7.071
2013-12-23 | 22:45 | 2013-12-23 22:45 | 56.676 | 42.257 | 33.961 | 32.903 | 45.585 | 39.846 | 32.034 | 29.588 | 44.768 | 25.7 | 2009-02-09 | 22:45 | 2009-02-09 22:45 | 56.565 | 42.184 | 33.719 | 32.397 | 45.527 | 39.53 | 31.727 | 29.41 | 33.888 | 16.884 | 2000-11-05 | 22:45 | 2000-11-05 22:45 | No data | 41.816 | 32.958 | 31.553 | No data | 38.942 | 30.868 | 28.671 | 21.289 | 7.445
2013-12-23 | 23:00 | 2013-12-23 23:00 | 56.732 | 42.269 | 33.968 | 32.94 | 45.595 | 39.912 | 32.052 | 29.593 | 46.479 | 26.434 | 2009-02-09 | 23:00 | 2009-02-09 23:00 | 56.608 | 42.189 | 33.757 | 32.428 | 45.523 | 39.544 | 31.746 | 29.425 | 34.386 | 17.263 | 2000-11-05 | 23:00 | 2000-11-05 23:00 | No data | 41.931 | 33.109 | 31.704 | No data | 39.026 | 30.924 | 28.689 | 23.369 | 7.905
2013-12-23 | 23:15 | 2013-12-23 23:15 | 56.78 | 42.283 | 33.974 | 32.98 | 45.595 | 39.968 | 32.068 | 29.598 | 48.742 | 27.183 | 2009-02-09 | 23:15 | 2009-02-09 23:15 | 56.636 | 42.191 | 33.783 | 32.452 | 45.527 | 39.553 | 31.762 | 29.437 | 34.724 | 17.591 | 2000-11-05 | 23:15 | 2000-11-05 23:15 | No data | 42.004 | 33.258 | 31.862 | No data | 39.109 | 30.985 | 28.709 | 25.537 | 8.412
2013-12-23 | 23:30 | 2013-12-23 23:30 | 56.841 | 42.299 | 33.984 | 33.023 | 45.598 | 40.004 | 32.082 | 29.601 | 51.734 | 27.87 | 2009-02-09 | 23:30 | 2009-02-09 23:30 | 56.648 | 42.195 | 33.817 | 32.503 | 45.542 | 39.566 | 31.787 | 29.448 | 35.495 | 18.149 | 2000-11-05 | 23:30 | 2000-11-05 23:30 | No data | 42.044 | 33.35 | 31.985 | No data | 39.188 | 31.054 | 28.737 | 27.4 | 9.025
2013-12-23 | 23:45 | 2013-12-23 23:45 | 56.886 | 42.318 | 33.98 | 33.048 | 45.595 | 40.044 | 32.097 | 29.608 | 53.843 | 28.659 | 2009-02-09 | 23:45 | 2009-02-09 23:45 | 56.693 | 42.197 | 33.85 | 32.538 | 45.54 | 39.581 | 31.807 | 29.457 | 36.093 | 18.52 | 2000-11-05 | 23:45 | 2000-11-05 23:45 | No data | 42.069 | 33.427 | 32.096 | No data | 39.26 | 31.124 | 28.769 | 29.09 | 9.663
2013-12-24 | 0:00 | 2013-12-24 | 56.925 | 42.337 | 33.99 | 33.088 | 45.601 | 40.071 | 32.108 | 29.613 | 57.432 | 29.22 | 2009-02-10 | 0:00 | 2009-02-10 | 56.714 | 42.2 | 33.875 | 32.584 | 45.549 | 39.59 | 31.832 | 29.464 | 36.836 | 19.013 | 2000-11-06 | 0:00 | 2000-11-06 | No data | 42.087 | 33.482 | 32.187 | No data | 39.316 | 31.202 | 28.815 | 30.486 | 10.432
2013-12-24 | 0:15 | 2013-12-24 00:15 | 56.973 | 42.355 | 33.993 | 33.107 | 45.612 | 40.096 | 32.12 | 29.62 | 59.734 | 29.891 | 2009-02-10 | 0:15 | 2009-02-10 00:15 | 56.728 | 42.202 | 33.904 | 32.62 | 45.549 | 39.598 | 31.853 | 29.472 | 37.415 | 19.516 | 2000-11-06 | 0:15 | 2000-11-06 00:15 | No data | 42.101 | 33.54 | 32.254 | No data | 39.366 | 31.282 | 28.885 | 31.538 | 11.237
2013-12-24 | 0:30 | 2013-12-24 00:30 | 57.014 | 42.37 | 33.988 | 33.159 | 45.618 | 40.117 | 32.135 | 29.628 | 65.675 | 30.78 | 2009-02-10 | 0:30 | 2009-02-10 00:30 | 56.74 | 42.203 | 33.928 | 32.664 | 45.552 | 39.611 | 31.869 | 29.479 | 38.187 | 19.936 | 2000-11-06 | 0:30 | 2000-11-06 00:30 | No data | 42.12 | 33.59 | 32.311 | No data | 39.406 | 31.363 | 28.966 | 32.488 | 12.092
2013-12-24 | 0:45 | 2013-12-24 00:45 | 57.066 | 42.383 | 34.003 | 33.193 | 45.611 | 40.136 | 32.142 | 29.638 | 70.065 | 31.206 | 2009-02-10 | 0:45 | 2009-02-10 00:45 | 56.758 | 42.204 | 33.93 | 32.708 | 45.555 | 39.63 | 31.891 | 29.486 | 39.038 | 20.583 | 2000-11-06 | 0:45 | 2000-11-06 00:45 | No data | 42.132 | 33.655 | 32.356 | No data | 39.431 | 31.438 | 29.044 | 33.22 | 12.917
2013-12-24 | 1:00 | 2013-12-24 01:00 | 57.075 | 42.392 | 34.002 | 33.22 | 45.618 | 40.141 | 32.156 | 29.649 | 74.023 | 32.073 | 2009-02-10 | 1:00 | 2009-02-10 01:00 | 56.761 | 42.206 | 33.943 | 32.753 | 45.556 | 39.655 | 31.907 | 29.492 | 39.995 | 21.044 | 2000-11-06 | 1:00 | 2000-11-06 01:00 | No data | 42.141 | 33.725 | 32.406 | No data | 39.461 | 31.514 | 29.118 | 34.035 | 13.656
2013-12-24 | 1:15 | 2013-12-24 01:15 | 57.073 | 42.397 | 33.993 | 33.222 | 45.613 | 40.159 | 32.167 | 29.66 | 74.316 | 32.815 | 2009-02-10 | 1:15 | 2009-02-10 01:15 | 56.784 | 42.212 | 33.941 | 32.805 | 45.564 | 39.693 | 31.923 | 29.498 | 41.309 | 21.558 | 2000-11-06 | 1:15 | 2000-11-06 01:15 | No data | 42.154 | 33.795 | 32.46 | No data | 39.482 | 31.576 | 29.186 | 34.844 | 14.352
2013-12-24 | 1:30 | 2013-12-24 01:30 | 57.088 | 42.409 | 34.008 | 33.253 | 45.608 | 40.177 | 32.179 | 29.673 | 78.705 | 33.556 | 2009-02-10 | 1:30 | 2009-02-10 01:30 | 56.827 | 42.227 | 33.955 | 32.86 | 45.564 | 39.729 | 31.935 | 29.503 | 43.139 | 21.972 | 2000-11-06 | 1:30 | 2000-11-06 01:30 | No data | 42.166 | 33.848 | 32.494 | No data | 39.5 | 31.629 | 29.251 | 35.345 | 15.275
2013-12-24 | 1:45 | 2013-12-24 01:45 | 57.09 | 42.418 | 34.005 | 33.286 | 45.629 | 40.2 | 32.189 | 29.684 | 83.873 | 34.236 | 2009-02-10 | 1:45 | 2009-02-10 01:45 | 56.876 | 42.241 | 33.956 | 32.914 | 45.559 | 39.789 | 31.948 | 29.51 | 45.224 | 22.453 | 2000-11-06 | 1:45 | 2000-11-06 01:45 | No data | 42.182 | 33.863 | 32.542 | No data | 39.518 | 31.671 | 29.309 | 36.162 | 15.925
2013-12-24 | 2:00 | 2013-12-24 02:00 | 57.111 | 42.425 | 34.007 | 33.298 | 45.626 | 40.22 | 32.204 | 29.693 | 85.894 | 35.183 | 2009-02-10 | 2:00 | 2009-02-10 02:00 | 56.899 | 42.257 | 33.956 | 32.951 | 45.574 | 39.851 | 31.963 | 29.514 | 47.028 | 23.032 | 2000-11-06 | 2:00 | 2000-11-06 02:00 | No data | 42.201 | 33.885 | 32.569 | No data | 39.53 | 31.7 | 29.342 | 36.6 | 16.474
2013-12-24 | 2:15 | 2013-12-24 02:15 | 57.135 | 42.43 | 34.012 | 33.317 | 45.618 | 40.232 | 32.218 | 29.706 | 89.092 | 36.059 | 2009-02-10 | 2:15 | 2009-02-10 02:15 | 56.918 | 42.268 | 33.971 | 32.985 | 45.567 | 39.917 | 31.971 | 29.524 | 49.094 | 23.322 | 2000-11-06 | 2:15 | 2000-11-06 02:15 | No data | 42.221 | 33.902 | 32.595 | No data | 39.541 | 31.728 | 29.384 | 37.017 | 16.905
2013-12-24 | 2:30 | 2013-12-24 02:30 | 57.158 | 42.433 | 34.014 | 33.329 | 45.62 | 40.255 | 32.235 | 29.718 | 91.126 | 37.375 | 2009-02-10 | 2:30 | 2009-02-10 02:30 | 56.977 | 42.277 | 33.965 | 33.012 | 45.568 | 39.979 | 31.982 | 29.531 | 50.92 | 23.717 | 2000-11-06 | 2:30 | 2000-11-06 02:30 | No data | 42.245 | 33.929 | 32.649 | No data | 39.559 | 31.75 | 29.419 | 37.928 | 17.344
2013-12-24 | 2:45 | 2013-12-24 02:45 | 57.164 | 42.44 | 34.015 | 33.342 | 45.616 | 40.272 | 32.252 | 29.728 | 93.45 | 38.734 | 2009-02-10 | 2:45 | 2009-02-10 02:45 | 56.994 | 42.285 | 33.972 | 33.022 | 45.568 | 40.017 | 31.993 | 29.536 | 51.665 | 24.147 | 2000-11-06 | 2:45 | 2000-11-06 02:45 | No data | 42.262 | 33.945 | 32.697 | No data | 39.567 | 31.766 | 29.431 | 38.816 | 17.67
2013-12-24 | 3:00 | 2013-12-24 03:00 | 57.193 | 42.445 | 34.013 | 33.362 | 45.62 | 40.296 | 32.267 | 29.74 | 96.592 | 39.43 | 2009-02-10 | 3:00 | 2009-02-10 03:00 | 57.017 | 42.294 | 33.965 | 33.029 | 45.581 | 40.05 | 32.003 | 29.542 | 52.157 | 24.506 | 2000-11-06 | 3:00 | 2000-11-06 03:00 | No data | 42.279 | 33.967 | 32.742 | No data | 39.576 | 31.778 | 29.454 | 39.747 | 17.946
2013-12-24 | 3:15 | 2013-12-24 03:15 | 57.187 | 42.449 | 34.016 | 33.375 | 45.636 | 40.318 | 32.294 | 29.753 | 98.683 | 40.597 | 2009-02-10 | 3:15 | 2009-02-10 03:15 | 57.027 | 42.301 | 33.967 | 33.038 | 45.577 | 40.065 | 32.011 | 29.55 | 52.977 | 24.801 | 2000-11-06 | 3:15 | 2000-11-06 03:15 | No data | 42.292 | 33.981 | 32.786 | No data | 39.589 | 31.793 | 29.453 | 40.791 | 18.275
2013-12-24 | 3:30 | 2013-12-24 03:30 | 57.198 | 42.453 | 34.02 | 33.407 | 45.636 | 40.333 | 32.319 | 29.768 | 104.298 | 42.465 | 2009-02-10 | 3:30 | 2009-02-10 03:30 | 57.033 | 42.304 | 33.97 | 33.043 | 45.578 | 40.077 | 32.018 | 29.559 | 53.432 | 25.073 | 2000-11-06 | 3:30 | 2000-11-06 03:30 | No data | 42.307 | 33.997 | 32.831 | No data | 39.6 | 31.802 | 29.472 | 42.09 | 18.445
2013-12-24 | 3:45 | 2013-12-24 03:45 | 57.205 | 42.455 | 34.03 | 33.414 | 45.641 | 40.349 | 32.344 | 29.784 | 105.532 | 44.493 | 2009-02-10 | 3:45 | 2009-02-10 03:45 | 57.046 | 42.305 | 33.967 | 33.046 | 45.568 | 40.094 | 32.027 | 29.569 | 53.662 | 25.421 | 2000-11-06 | 3:45 | 2000-11-06 03:45 | No data | 42.323 | 34.006 | 32.862 | No data | 39.605 | 31.812 | 29.487 | 43.21 | 18.604
2013-12-24 | 4:00 | 2013-12-24 04:00 | 57.226 | 42.457 | 34.033 | 33.439 | 45.637 | 40.361 | 32.371 | 29.802 | 110.425 | 46.815 | 2009-02-10 | 4:00 | 2009-02-10 04:00 | 57.038 | 42.309 | 33.979 | 33.062 | 45.568 | 40.106 | 32.034 | 29.577 | 55.082 | 25.7 | 2000-11-06 | 4:00 | 2000-11-06 04:00 | No data | 42.336 | 34.025 | 32.913 | No data | 39.622 | 31.824 | 29.487 | 45.183 | 18.838
2013-12-24 | 4:15 | 2013-12-24 04:15 | 57.231 | 42.463 | 34.03 | 33.443 | 45.629 | 40.386 | 32.401 | 29.818 | 111.289 | 50.384 | 2009-02-10 | 4:15 | 2009-02-10 04:15 | 57.027 | 42.307 | 33.976 | 33.057 | 45.571 | 40.116 | 32.038 | 29.585 | 54.674 | 25.865 | 2000-11-06 | 4:15 | 2000-11-06 04:15 | No data | 42.35 | 34.029 | 32.972 | No data | 39.642 | 31.836 | 29.497 | 48.255 | 19.115
2013-12-24 | 4:30 | 2013-12-24 04:30 | 57.239 | 42.465 | 34.036 | 33.443 | 45.637 | 40.401 | 32.427 | 29.837 | 111.289 | 54.067 | 2009-02-10 | 4:30 | 2009-02-10 04:30 | 57.026 | 42.305 | 33.975 | 33.065 | 45.568 | 40.121 | 32.045 | 29.594 | 55.334 | 26.153 | 2000-11-06 | 4:30 | 2000-11-06 04:30 | No data | 42.363 | 34.042 | 33.023 | No data | 39.669 | 31.846 | 29.498 | 51.734 | 19.351
2013-12-24 | 4:45 | 2013-12-24 04:45 | 57.254 | 42.465 | 34.035 | 33.473 | 45.637 | 40.435 | 32.454 | 29.856 | 117.293 | 58.363 | 2009-02-10 | 4:45 | 2009-02-10 04:45 | 57.017 | 42.309 | 33.98 | 33.078 | 45.577 | 40.134 | 32.056 | 29.601 | 56.458 | 26.607 | 2000-11-06 | 4:45 | 2000-11-06 04:45 | No data | 42.37 | 34.051 | 33.073 | No data | 39.705 | 31.855 | 29.514 | 56.008 | 19.549
2013-12-24 | 5:00 | 2013-12-24 05:00 | 57.26 | 42.467 | 34.038 | 33.476 | 45.627 | 40.453 | 32.478 | 29.878 | 117.829 | 62.503 | 2009-02-10 | 5:00 | 2009-02-10 05:00 | 57.02 | 42.309 | 33.981 | 33.093 | 45.577 | 40.138 | 32.061 | 29.607 | 57.997 | 26.838 | 2000-11-06 | 5:00 | 2000-11-06 05:00 | No data | 42.378 | 34.067 | 33.101 | No data | 39.754 | 31.87 | 29.499 | 58.869 | 19.967
2013-12-24 | 5:15 | 2013-12-24 05:15 | 57.269 | 42.469 | 34.042 | 33.49 | 45.625 | 40.491 | 32.505 | 29.902 | 120.122 | 67.511 | 2009-02-10 | 5:15 | 2009-02-10 05:15 | 57.008 | 42.307 | 33.987 | 33.094 | 45.578 | 40.15 | 32.076 | 29.618 | 58.148 | 27.583 | 2000-11-06 | 5:15 | 2000-11-06 05:15 | No data | 42.383 | 34.064 | 33.149 | No data | 39.818 | 31.885 | 29.514 | 64.519 | 20.423
2013-12-24 | 5:30 | 2013-12-24 05:30 | 57.286 | 42.471 | 34.044 | 33.493 | 45.643 | 40.5 | 32.529 | 29.926 | 120.624 | 72.336 | 2009-02-10 | 5:30 | 2009-02-10 05:30 | 56.998 | 42.306 | 33.979 | 33.115 | 45.577 | 40.154 | 32.079 | 29.624 | 60.566 | 27.726 | 2000-11-06 | 5:30 | 2000-11-06 05:30 | No data | 42.384 | 34.075 | 33.195 | No data | 39.887 | 31.901 | 29.509 | 70.369 | 20.872
2013-12-24 | 5:45 | 2013-12-24 05:45 | 57.3 | 42.473 | 34.034 | 33.497 | 45.64 | 40.517 | 32.548 | 29.954 | 121.329 | 76.187 | 2009-02-10 | 5:45 | 2009-02-10 05:45 | 56.982 | 42.303 | 33.982 | 33.122 | 45.583 | 40.158 | 32.094 | 29.628 | 61.352 | 28.508 | 2000-11-06 | 5:45 | 2000-11-06 05:45 | No data | 42.383 | 34.087 | 33.208 | No data | 39.961 | 31.917 | 29.521 | 72.221 | 21.382
2013-12-24 | 6:00 | 2013-12-24 06:00 | 57.292 | 42.475 | 34.04 | 33.504 | 45.63 | 40.521 | 32.567 | 29.984 | 122.745 | 80.09 | 2009-02-10 | 6:00 | 2009-02-10 06:00 | 56.991 | 42.301 | 33.986 | 33.128 | 45.577 | 40.156 | 32.104 | 29.635 | 61.963 | 29.003 | 2000-11-06 | 6:00 | 2000-11-06 06:00 | No data | 42.383 | 34.083 | 33.229 | No data | 40.017 | 31.927 | 29.517 | 75.33 | 21.704
2013-12-24 | 6:15 | 2013-12-24 06:15 | 57.304 | 42.475 | 34.04 | 33.507 | 45.629 | 40.542 | 32.584 | 30.016 | 123.326 | 84.001 | 2009-02-10 | 6:15 | 2009-02-10 06:15 | 56.98 | 42.303 | 33.984 | 33.139 | 45.574 | 40.165 | 32.113 | 29.643 | 63.142 | 29.499 | 2000-11-06 | 6:15 | 2000-11-06 06:15 | No data | 42.379 | 34.09 | 33.233 | No data | 40.058 | 31.938 | 29.522 | 75.907 | 22.076
2013-12-24 | 6:30 | 2013-12-24 06:30 | 57.309 | 42.476 | 34.047 | 33.513 | 45.634 | 40.539 | 32.596 | 30.048 | 124.383 | 86.583 | 2009-02-10 | 6:30 | 2009-02-10 06:30 | 56.966 | 42.304 | 33.99 | 33.129 | 45.574 | 40.167 | 32.128 | 29.649 | 62.09 | 30.377 | 2000-11-06 | 6:30 | 2000-11-06 06:30 | No data | 42.376 | 34.101 | 33.251 | No data | 40.089 | 31.949 | 29.535 | 78.455 | 22.492
2013-12-24 | 6:45 | 2013-12-24 06:45 | 57.307 | 42.477 | 34.041 | 33.519 | 45.631 | 40.538 | 32.605 | 30.082 | 125.484 | 88.571 | 2009-02-10 | 6:45 | 2009-02-10 06:45 | 56.958 | 42.301 | 33.99 | 33.13 | 45.564 | 40.175 | 32.146 | 29.657 | 62.216 | 31.462 | 2000-11-06 | 6:45 | 2000-11-06 06:45 | No data | 42.371 | 34.097 | 33.25 | No data | 40.105 | 31.96 | 29.545 | 78.33 | 22.91
2013-12-24 | 7:00 | 2013-12-24 07:00 | 57.324 | 42.479 | 34.05 | 33.525 | 45.629 | 40.549 | 32.616 | 30.117 | 126.676 | 90.885 | 2009-02-10 | 7:00 | 2009-02-10 07:00 | 56.951 | 42.297 | 33.984 | 33.126 | 45.562 | 40.171 | 32.152 | 29.664 | 61.745 | 31.835 | 2000-11-06 | 7:00 | 2000-11-06 07:00 | No data | 42.366 | 34.102 | 33.257 | No data | 40.118 | 31.969 | 29.539 | 79.206 | 23.253
2013-12-24 | 7:15 | 2013-12-24 07:15 | 57.323 | 42.481 | 34.053 | 33.525 | 45.63 | 40.55 | 32.624 | 30.151 | 126.676 | 92.674 | 2009-02-10 | 7:15 | 2009-02-10 07:15 | 56.942 | 42.295 | 33.99 | 33.138 | 45.567 | 40.179 | 32.169 | 29.672 | 63.024 | 32.935 | 2000-11-06 | 7:15 | 2000-11-06 07:15 | No data | 42.362 | 34.097 | 33.257 | No data | 40.136 | 31.979 | 29.545 | 79.206 | 23.606
2013-12-24 | 7:30 | 2013-12-24 07:30 | 57.33 | 42.482 | 34.046 | 33.527 | 45.638 | 40.559 | 32.63 | 30.185 | 127.073 | 93.947 | 2009-02-10 | 7:30 | 2009-02-10 07:30 | 56.942 | 42.291 | 33.982 | 33.133 | 45.567 | 40.179 | 32.186 | 29.681 | 62.506 | 34.046 | 2000-11-06 | 7:30 | 2000-11-06 07:30 | No data | 42.355 | 34.103 | 33.257 | No data | 40.145 | 31.99 | 29.557 | 79.206 | 24.031
2013-12-24 | 7:45 | 2013-12-24 07:45 | 57.32 | 42.481 | 34.046 | 33.531 | 45.634 | 40.56 | 32.638 | 30.215 | 127.858 | 95.581 | 2009-02-10 | 7:45 | 2009-02-10 07:45 | 56.925 | 42.288 | 33.98 | 33.134 | 45.562 | 40.179 | 32.2 | 29.692 | 62.587 | 34.931 | 2000-11-06 | 7:45 | 2000-11-06 07:45 | No data | 42.35 | 34.095 | 33.257 | No data | 40.154 | 31.998 | 29.557 | 79.206 | 24.334
2013-12-24 | 8:00 | 2013-12-24 08:00 | 57.341 | 42.48 | 34.047 | 33.53 | 45.636 | 40.568 | 32.643 | 30.235 | 127.662 | 96.759 | 2009-02-10 | 8:00 | 2009-02-10 08:00 | 56.923 | 42.285 | 33.992 | 33.133 | 45.568 | 40.187 | 32.219 | 29.703 | 62.506 | 36.124 | 2000-11-06 | 8:00 | 2000-11-06 08:00 | No data | 42.346 | 34.095 | 33.257 | No data | 40.158 | 32.007 | 29.566 | 79.206 | 24.647
2013-12-24 | 8:15 | 2013-12-24 08:15 | 57.312 | 42.48 | 34.053 | 33.531 | 45.634 | 40.56 | 32.645 | 30.258 | 127.858 | 97.231 | 2009-02-10 | 8:15 | 2009-02-10 08:15 | 56.923 | 42.282 | 33.976 | 33.122 | 45.574 | 40.184 | 32.22 | 29.715 | 61.352 | 36.2 | 2000-11-06 | 8:15 | 2000-11-06 08:15 | No data | 42.34 | 34.086 | 33.257 | No data | 40.167 | 32.014 | 29.57 | 79.206 | 24.916
2013-12-24 | 8:30 | 2013-12-24 08:30 | 57.323 | 42.479 | 34.05 | 33.529 | 45.637 | 40.574 | 32.649 | 30.28 | 127.465 | 98.018 | 2009-02-10 | 8:30 | 2009-02-10 08:30 | 56.914 | 42.279 | 33.982 | 33.119 | 45.568 | 40.186 | 32.233 | 29.726 | 60.995 | 37.214 | 2000-11-06 | 8:30 | 2000-11-06 08:30 | No data | 42.335 | 34.082 | 33.255 | No data | 40.18 | 32.019 | 29.59 | 78.956 | 25.112
2013-12-24 | 8:45 | 2013-12-24 08:45 | 57.313 | 42.477 | 34.04 | 33.533 | 45.634 | 40.589 | 32.652 | 30.302 | 128.25 | 98.608 | 2009-02-10 | 8:45 | 2009-02-10 08:45 | 56.897 | 42.277 | 33.98 | 33.11 | 45.567 | 40.184 | 32.246 | 29.739 | 60.097 | 38.287 | 2000-11-06 | 8:45 | 2000-11-06 08:45 | No data | 42.331 | 34.086 | 33.246 | No data | 40.177 | 32.028 | 29.587 | 77.829 | 25.459
2013-12-24 | 9:00 | 2013-12-24 09:00 | 57.289 | 42.474 | 34.052 | 33.535 | 45.637 | 40.571 | 32.654 | 30.324 | 128.642 | 99.001 | 2009-02-10 | 9:00 | 2009-02-10 09:00 | 56.893 | 42.275 | 33.977 | 33.103 | 45.559 | 40.183 | 32.251 | 29.752 | 59.167 | 38.665 | 2000-11-06 | 9:00 | 2000-11-06 09:00 | No data | 42.328 | 34.074 | 33.246 | No data | 40.18 | 32.032 | 29.609 | 77.829 | 25.618
2013-12-24 | 9:15 | 2013-12-24 09:15 | 57.285 | 42.471 | 34.046 | 33.535 | 45.641 | 40.576 | 32.658 | 30.34 | 128.642 | 99.784 | 2009-02-10 | 9:15 | 2009-02-10 09:15 | 56.883 | 42.272 | 33.974 | 33.095 | 45.555 | 40.184 | 32.258 | 29.763 | 58.299 | 39.149 | 2000-11-06 | 9:15 | 2000-11-06 09:15 | No data | 42.322 | 34.073 | 33.234 | No data | 40.185 | 32.04 | 29.626 | 76.052 | 25.947
2013-12-24 | 9:30 | 2013-12-24 09:30 | 57.269 | 42.468 | 34.041 | 33.532 | 45.634 | 40.574 | 32.654 | 30.353 | 128.054 | 99.001 | 2009-02-10 | 9:30 | 2009-02-10 09:30 | 56.864 | 42.268 | 33.973 | 33.09 | 45.559 | 40.186 | 32.261 | 29.779 | 57.639 | 39.243 | 2000-11-06 | 9:30 | 2000-11-06 09:30 | No data | 42.318 | 34.069 | 33.23 | No data | 40.185 | 32.046 | 29.645 | 75.474 | 26.194
2013-12-24 | 9:45 | 2013-12-24 09:45 | 57.254 | 42.465 | 34.04 | 33.527 | 45.629 | 40.585 | 32.656 | 30.366 | 127.073 | 99.393 | 2009-02-10 | 9:45 | 2009-02-10 09:45 | 56.853 | 42.265 | 33.975 | 33.086 | 45.564 | 40.182 | 32.266 | 29.79 | 57.24 | 39.399 | 2000-11-06 | 9:45 | 2000-11-06 09:45 | No data | 42.316 | 34.061 | 33.215 | No data | 40.187 | 32.052 | 29.643 | 73.289 | 26.434
2013-12-24 | 10:00 | 2013-12-24 10:00 | 57.232 | 42.459 | 34.04 | 33.525 | 45.633 | 40.576 | 32.657 | 30.376 | 126.676 | 99.588 | 2009-02-10 | 10:00 | 2009-02-10 10:00 | 56.848 | 42.261 | 33.974 | 33.071 | 45.555 | 40.179 | 32.267 | 29.8 | 55.858 | 39.43 | 2000-11-06 | 10:00 | 2000-11-06 10:00 | No data | 42.313 | 34.057 | 33.21 | No data | 40.185 | 32.061 | 29.659 | 72.531 | 26.838
2013-12-24 | 10:15 | 2013-12-24 10:15 | 57.213 | 42.453 | 34.046 | 33.523 | 45.629 | 40.593 | 32.659 | 30.384 | 126.279 | 99.98 | 2009-02-10 | 10:15 | 2009-02-10 10:15 | 56.82 | 42.258 | 33.963 | 33.067 | 45.555 | 40.178 | 32.279 | 29.813 | 55.514 | 39.862 | 2000-11-06 | 10:15 | 2000-11-06 10:15 | No data | 42.31 | 34.055 | 33.197 | No data | 40.194 | 32.066 | 29.665 | 70.643 | 27.084
2013-12-24 | 10:30 | 2013-12-24 10:30 | 57.203 | 42.445 | 34.045 | 33.519 | 45.609 | 40.575 | 32.661 | 30.39 | 125.484 | 100.371 | 2009-02-10 | 10:30 | 2009-02-10 10:30 | 56.808 | 42.256 | 33.965 | 33.052 | 45.555 | 40.171 | 32.279 | 29.822 | 54.258 | 39.862 | 2000-11-06 | 10:30 | 2000-11-06 10:30 | No data | 42.307 | 34.062 | 33.186 | No data | 40.194 | 32.071 | 29.681 | 69.005 | 27.334
2013-12-24 | 10:45 | 2013-12-24 10:45 | 57.177 | 42.442 | 34.032 | 33.517 | 45.626 | 40.582 | 32.658 | 30.397 | 125.087 | 99.784 | 2009-02-10 | 10:45 | 2009-02-10 10:45 | 56.787 | 42.253 | 33.967 | 33.057 | 45.556 | 40.171 | 32.279 | 29.83 | 54.674 | 39.862 | 2000-11-06 | 10:45 | 2000-11-06 10:45 | No data | 42.305 | 34.048 | 33.177 | No data | 40.192 | 32.084 | 29.689 | 67.934 | 27.971
2013-12-24 | 11:00 | 2013-12-24 11:00 | 57.162 | 42.438 | 34.041 | 33.516 | 45.625 | 40.583 | 32.658 | 30.401 | 124.911 | 99.784 | 2009-02-10 | 11:00 | 2009-02-10 11:00 | 56.779 | 42.248 | 33.964 | 33.053 | 45.546 | 40.165 | 32.281 | 29.839 | 54.362 | 39.953 | 2000-11-06 | 11:00 | 2000-11-06 11:00 | No data | 42.302 | 34.051 | 33.165 | No data | 40.199 | 32.096 | 29.697 | 66.235 | 28.612
2013-12-24 | 11:15 | 2013-12-24 11:15 | 57.137 | 42.433 | 34.041 | 33.511 | 45.612 | 40.58 | 32.657 | 30.405 | 124.031 | 99.588 | 2009-02-10 | 11:15 | 2009-02-10 11:15 | 56.761 | 42.245 | 33.955 | 33.052 | 45.545 | 40.156 | 32.271 | 29.845 | 54.258 | 39.555 | 2000-11-06 | 11:15 | 2000-11-06 11:15 | No data | 42.3 | 34.044 | 33.15 | No data | 40.199 | 32.119 | 29.701 | 64.673 | 29.835
2013-12-24 | 11:30 | 2013-12-24 11:30 | 57.129 | 42.428 | 34.034 | 33.506 | 45.62 | 40.564 | 32.657 | 30.406 | 123.15 | 99.588 | 2009-02-10 | 11:30 | 2009-02-10 11:30 | 56.733 | 42.24 | 33.965 | 33.041 | 45.549 | 40.154 | 32.281 | 29.853 | 53.278 | 39.953 | 2000-11-06 | 11:30 | 2000-11-06 11:30 | No data | 42.298 | 34.044 | 33.138 | No data | 40.198 | 32.132 | 29.706 | 63.024 | 30.598
2013-12-24 | 11:45 | 2013-12-24 11:45 | 57.104 | 42.424 | 34.037 | 33.5 | 45.623 | 40.565 | 32.657 | 30.407 | 121.936 | 99.588 | 2009-02-10 | 11:45 | 2009-02-10 11:45 | 56.704 | 42.234 | 33.964 | 33.03 | 45.533 | 40.149 | 32.278 | 29.859 | 52.232 | 39.817 | 2000-11-06 | 11:45 | 2000-11-06 11:45 | No data | 42.295 | 34.037 | 33.144 | No data | 40.192 | 32.145 | 29.715 | 63.747 | 31.398
2013-12-24 | 12:00 | 2013-12-24 12:00 | 57.11 | 42.419 | 34.041 | 33.497 | 45.626 | 40.553 | 32.656 | 30.407 | 121.329 | 99.393 | 2009-02-10 | 12:00 | 2009-02-10 12:00 | 56.681 | 42.229 | 33.96 | 33.022 | 45.53 | 40.145 | 32.274 | 29.864 | 51.665 | 39.649 | 2000-11-06 | 12:00 | 2000-11-06 12:00 | No data | 42.291 | 34.036 | 33.124 | No data | 40.202 | 32.16 | 29.726 | 61.562 | 32.384
2013-12-24 | 12:15 | 2013-12-24 12:15 | 57.083 | 42.413 | 34.035 | 33.489 | 45.618 | 40.535 | 32.653 | 30.408 | 119.954 | 98.804 | 2009-02-10 | 12:15 | 2009-02-10 12:15 | 56.659 | 42.225 | 33.959 | 33.016 | 45.516 | 40.142 | 32.269 | 29.869 | 51.229 | 39.493 | 2000-11-06 | 12:15 | 2000-11-06 12:15 | No data | 42.288 | 34.033 | 33.114 | No data | 40.203 | 32.178 | 29.726 | 60.472 | 33.504
2013-12-24 | 12:30 | 2013-12-24 12:30 | 57.088 | 42.409 | 34.04 | 33.482 | 45.627 | 40.541 | 32.653 | 30.406 | 118.8 | 98.804 | 2009-02-10 | 12:30 | 2009-02-10 12:30 | 56.639 | 42.218 | 33.95 | 33.012 | 45.508 | 40.135 | 32.271 | 29.871 | 50.92 | 39.555 | 2000-11-06 | 12:30 | 2000-11-06 12:30 | No data | 42.288 | 34.032 | 33.106 | No data | 40.199 | 32.191 | 29.724 | 59.613 | 34.379
2013-12-24 | 12:45 | 2013-12-24 12:45 | 57.063 | 42.404 | 34.036 | 33.481 | 45.616 | 40.539 | 32.649 | 30.405 | 118.638 | 98.018 | 2009-02-10 | 12:45 | 2009-02-10 12:45 | 56.617 | 42.213 | 33.954 | 33.01 | 45.501 | 40.128 | 32.273 | 29.873 | 50.792 | 39.618 | 2000-11-06 | 12:45 | 2000-11-06 12:45 | No data | 42.281 | 34.023 | 33.101 | No data | 40.209 | 32.206 | 29.733 | 58.869 | 35.301
2013-12-24 | 13:00 | 2013-12-24 13:00 | 57.034 | 42.399 | 34.022 | 33.478 | 45.623 | 40.535 | 32.648 | 30.402 | 118.153 | 97.821 | 2009-02-10 | 13:00 | 2009-02-10 13:00 | 56.605 | 42.209 | 33.953 | 33.006 | 45.489 | 40.123 | 32.27 | 29.877 | 50.535 | 39.524 | 2000-11-06 | 13:00 | 2000-11-06 13:00 | No data | 42.28 | 34.031 | 33.091 | No data | 40.196 | 32.214 | 29.735 | 57.743 | 35.813
2013-12-24 | 13:15 | 2013-12-24 13:15 | 57.06 | 42.397 | 34.024 | 33.467 | 45.609 | 40.519 | 32.648 | 30.399 | 116.012 | 97.821 | 2009-02-10 | 13:15 | 2009-02-10 13:15 | 56.572 | 42.206 | 33.949 | 33.001 | 45.47 | 40.119 | 32.269 | 29.876 | 50.183 | 39.493 | 2000-11-06 | 13:15 | 2000-11-06 13:15 | No data | 42.276 | 34.03 | 33.077 | No data | 40.198 | 32.224 | 29.743 | 56.346 | 36.494
2013-12-24 | 13:30 | 2013-12-24 13:30 | 57.038 | 42.396 | 34.025 | 33.462 | 45.602 | 40.532 | 32.646 | 30.397 | 114.99 | 97.428 | 2009-02-10 | 13:30 | 2009-02-10 13:30 | 56.556 | 42.203 | 33.947 | 32.99 | 45.456 | 40.11 | 32.27 | 29.878 | 49.426 | 39.524 | 2000-11-06 | 13:30 | 2000-11-06 13:30 | No data | 42.268 | 34.026 | 33.075 | No data | 40.199 | 32.229 | 29.739 | 56.159 | 36.852
2013-12-24 | 13:45 | 2013-12-24 13:45 | 57.012 | 42.392 | 34.017 | 33.46 | 45.608 | 40.516 | 32.646 | 30.394 | 114.609 | 97.428 | 2009-02-10 | 13:45 | 2009-02-10 13:45 | 56.54 | 42.198 | 33.945 | 32.98 | 45.436 | 40.103 | 32.265 | 29.877 | 48.742 | 39.368 | 2000-11-06 | 13:45 | 2000-11-06 13:45 | No data | 42.262 | 34.022 | 33.066 | No data | 40.199 | 32.24 | 29.755 | 55.424 | 37.778
2013-12-24 | 14:00 | 2013-12-24 14:00 | 57 | 42.389 | 34.021 | 33.446 | 45.599 | 40.513 | 32.642 | 30.39 | 111.883 | 96.524 | 2009-02-10 | 14:00 | 2009-02-10 14:00 | 56.521 | 42.196 | 33.945 | 32.974 | 45.407 | 40.098 | 32.259 | 29.877 | 48.374 | 39.18 | 2000-11-06 | 14:00 | 2000-11-06 14:00 | No data | 42.257 | 34.021 | 33.07 | No data | 40.199 | 32.249 | 29.755 | 55.783 | 38.526
2013-12-24 | 14:15 | 2013-12-24 14:15 | 56.99 | 42.383 | 34.02 | 33.441 | 45.609 | 40.494 | 32.638 | 30.387 | 110.857 | 95.581 | 2009-02-10 | 14:15 | 2009-02-10 14:15 | 56.504 | 42.194 | 33.936 | 32.97 | 45.375 | 40.091 | 32.26 | 29.874 | 48.136 | 39.211 | 2000-11-06 | 14:15 | 2000-11-06 14:15 | No data | 42.252 | 34.019 | 33.049 | No data | 40.191 | 32.253 | 29.765 | 53.947 | 38.803
2013-12-24 | 14:30 | 2013-12-24 14:30 | 56.983 | 42.38 | 34.017 | 33.427 | 45.609 | 40.482 | 32.636 | 30.383 | 107.978 | 95.109 | 2009-02-10 | 14:30 | 2009-02-10 14:30 | 56.485 | 42.193 | 33.94 | 32.962 | 45.359 | 40.083 | 32.246 | 29.873 | 47.615 | 38.287 | 2000-11-06 | 14:30 | 2000-11-06 14:30 | No data | 42.247 | 34.008 | 33.048 | No data | 40.196 | 32.261 | 29.764 | 53.843 | 39.243
2013-12-24 | 14:45 | 2013-12-24 14:45 | 56.961 | 42.376 | 34.013 | 33.423 | 45.602 | 40.479 | 32.633 | 30.379 | 107.21 | 94.528 | 2009-02-10 | 14:45 | 2009-02-10 14:45 | 56.464 | 42.193 | 33.932 | 32.96 | 45.304 | 40.083 | 32.248 | 29.869 | 47.498 | 38.457 | 2000-11-06 | 14:45 | 2000-11-06 14:45 | No data | 42.244 | 34.011 | 33.043 | No data | 40.194 | 32.27 | 29.77 | 53.432 | 39.524
2013-12-24 | 15:00 | 2013-12-24 15:00 | 56.955 | 42.373 | 34.01 | 33.412 | 45.598 | 40.464 | 32.633 | 30.374 | 105.161 | 94.528 | 2009-02-10 | 15:00 | 2009-02-10 15:00 | 56.448 | 42.191 | 33.927 | 32.954 | 45.282 | 40.069 | 32.247 | 29.866 | 47.185 | 38.372 | 2000-11-06 | 15:00 | 2000-11-06 15:00 | No data | 42.241 | 34.012 | 33.037 | No data | 40.194 | 32.274 | 29.786 | 52.866 | 39.649
2013-12-24 | 15:15 | 2013-12-24 15:15 | 56.949 | 42.367 | 34.012 | 33.397 | 45.601 | 40.461 | 32.63 | 30.368 | 102.567 | 93.947 | 2009-02-10 | 15:15 | 2009-02-10 15:15 | 56.427 | 42.189 | 33.932 | 32.946 | 45.251 | 40.065 | 32.235 | 29.863 | 46.781 | 37.375 | 2000-11-06 | 15:15 | 2000-11-06 15:15 | No data | 42.24 | 34.011 | 33.042 | No data | 40.194 | 32.277 | 29.789 | 53.355 | 39.771
2013-12-24 | 15:30 | 2013-12-24 15:30 | 56.913 | 42.362 | 34.008 | 33.392 | 45.595 | 40.434 | 32.629 | 30.362 | 101.623 | 93.753 | 2009-02-10 | 15:30 | 2009-02-10 15:30 | 56.408 | 42.187 | 33.927 | 32.936 | 45.222 | 40.055 | 32.234 | 29.861 | 46.261 | 37.295 | 2000-11-06 | 15:30 | 2000-11-06 15:30 | No data | 42.234 | 34.015 | 33.037 | No data | 40.191 | 32.288 | 29.785 | 52.866 | 40.272
2013-12-24 | 15:45 | 2013-12-24 15:45 | 56.898 | 42.359 | 34.014 | 33.389 | 45.595 | 40.421 | 32.625 | 30.357 | 101.057 | 92.905 | 2009-02-10 | 15:45 | 2009-02-10 15:45 | 56.391 | 42.185 | 33.919 | 32.927 | 45.198 | 40.05 | 32.232 | 29.856 | 45.8 | 37.124 | 2000-11-06 | 15:45 | 2000-11-06 15:45 | No data | 42.231 | 34.008 | 33.026 | No data | 40.191 | 32.279 | 29.8 | 51.94 | 39.862
2013-12-24 | 16:00 | 2013-12-24 16:00 | 56.894 | 42.355 | 34.004 | 33.383 | 45.591 | 40.424 | 32.619 | 30.352 | 100.025 | 91.522 | 2009-02-10 | 16:00 | 2009-02-10 16:00 | 56.366 | 42.183 | 33.913 | 32.916 | 45.166 | 40.042 | 32.218 | 29.851 | 45.307 | 36.059 | 2000-11-06 | 16:00 | 2000-11-06 16:00 | No data | 42.23 | 34.011 | 33.01 | No data | 40.191 | 32.294 | 29.796 | 50.792 | 40.597
2013-12-24 | 16:15 | 2013-12-24 16:15 | 56.882 | 42.35 | 34.004 | 33.383 | 45.594 | 40.403 | 32.616 | 30.346 | 100.025 | 90.885 | 2009-02-10 | 16:15 | 2009-02-10 16:15 | 56.351 | 42.179 | 33.92 | 32.91 | 45.154 | 40.031 | 32.216 | 29.846 | 45.059 | 35.931 | 2000-11-06 | 16:15 | 2000-11-06 16:15 | No data | 42.227 | 34.003 | 33.009 | No data | 40.191 | 32.297 | 29.809 | 50.728 | 40.785
2013-12-24 | 16:30 | 2013-12-24 16:30 | 56.848 | 42.345 | 34.004 | 33.383 | 45.597 | 40.399 | 32.614 | 30.341 | 100.025 | 90.48 | 2009-02-10 | 16:30 | 2009-02-10 16:30 | 56.321 | 42.177 | 33.914 | 32.901 | 45.128 | 40.027 | 32.212 | 29.841 | 44.685 | 35.708 | 2000-11-06 | 16:30 | 2000-11-06 16:30 | No data | 42.226 | 34.002 | 33.012 | No data | 40.188 | 32.29 | 29.814 | 50.92 | 40.363
2013-12-24 | 16:45 | 2013-12-24 16:45 | 56.833 | 42.34 | 33.998 | 33.348 | 45.583 | 40.388 | 32.61 | 30.335 | 94.375 | 89.669 | 2009-02-10 | 16:45 | 2009-02-10 16:45 | 56.297 | 42.172 | 33.912 | 32.889 | 45.111 | 40.014 | 32.209 | 29.837 | 44.233 | 35.528 | 2000-11-06 | 16:45 | 2000-11-06 16:45 | No data | 42.222 | 34.006 | 32.999 | No data | 40.185 | 32.293 | 29.82 | 50.033 | 40.534
2013-12-24 | 17:00 | 2013-12-24 17:00 | 56.802 | 42.335 | 34.003 | 33.34 | 45.584 | 40.376 | 32.606 | 30.328 | 93.142 | 88.795 | 2009-02-10 | 17:00 | 2009-02-10 17:00 | 56.269 | 42.167 | 33.903 | 32.88 | 45.084 | 40.009 | 32.208 | 29.831 | 43.893 | 35.452 | 2000-11-06 | 17:00 | 2000-11-06 17:00 | No data | 42.221 | 33.996 | 32.995 | No data | 40.185 | 32.299 | 29.828 | 49.745 | 40.911
2013-12-24 | 17:15 | 2013-12-24 17:15 | 56.794 | 42.33 | 34.001 | 33.326 | 45.594 | 40.362 | 32.602 | 30.321 | 90.618 | 87.9 | 2009-02-10 | 17:15 | 2009-02-10 17:15 | 56.239 | 42.161 | 33.905 | 32.87 | 45.058 | 39.998 | 32.199 | 29.826 | 43.51 | 34.856 | 2000-11-06 | 17:15 | 2000-11-06 17:15 | No data | 42.218 | 33.997 | 32.986 | No data | 40.18 | 32.299 | 29.83 | 49.165 | 40.911
2013-12-24 | 17:30 | 2013-12-24 17:30 | 56.772 | 42.324 | 33.998 | 33.315 | 45.581 | 40.346 | 32.599 | 30.313 | 88.724 | 87.235 | 2009-02-10 | 17:30 | 2009-02-10 17:30 | 56.208 | 42.156 | 33.896 | 32.857 | 45.046 | 39.987 | 32.194 | 29.819 | 43.032 | 34.552 | 2000-11-06 | 17:30 | 2000-11-06 17:30 | No data | 42.218 | 34.001 | 32.983 | No data | 40.181 | 32.305 | 29.844 | 48.954 | 41.287
2013-12-24 | 17:45 | 2013-12-24 17:45 | 56.747 | 42.319 | 33.988 | 33.308 | 45.587 | 40.335 | 32.596 | 30.306 | 87.437 | 86.583 | 2009-02-10 | 17:45 | 2009-02-10 17:45 | 56.171 | 42.149 | 33.893 | 32.846 | 45.01 | 39.98 | 32.186 | 29.814 | 42.635 | 34.046 | 2000-11-06 | 17:45 | 2000-11-06 17:45 | No data | 42.219 | 34.002 | 32.977 | No data | 40.181 | 32.305 | 29.845 | 48.553 | 41.287
2013-12-24 | 18:00 | 2013-12-24 18:00 | 56.735 | 42.313 | 33.995 | 33.297 | 45.581 | 40.317 | 32.587 | 30.298 | 85.747 | 84.642 | 2009-02-10 | 18:00 | 2009-02-10 18:00 | 56.135 | 42.142 | 33.884 | 32.831 | 44.985 | 39.972 | 32.172 | 29.808 | 42.09 | 33.146 | 2000-11-06 | 18:00 | 2000-11-06 18:00 | No data | 42.216 | 33.995 | 32.971 | No data | 40.177 | 32.309 | 29.857 | 48.196 | 41.607
2013-12-24 | 18:15 | 2013-12-24 18:15 | 56.719 | 42.309 | 33.986 | 33.284 | 45.581 | 40.306 | 32.585 | 30.291 | 83.505 | 84.215 | 2009-02-10 | 18:15 | 2009-02-10 18:15 | 56.104 | 42.133 | 33.872 | 32.82 | 44.964 | 39.963 | 32.169 | 29.803 | 41.744 | 32.935 | 2000-11-06 | 18:15 | 2000-11-06 18:15 | No data | 42.217 | 33.995 | 32.968 | No data | 40.177 | 32.305 | 29.85 | 48.006 | 41.287
2013-12-24 | 18:30 | 2013-12-24 18:30 | 56.693 | 42.303 | 33.989 | 33.276 | 45.577 | 40.292 | 32.579 | 30.283 | 82.168 | 82.847 | 2009-02-10 | 18:30 | 2009-02-10 18:30 | 56.074 | 42.124 | 33.873 | 32.798 | 44.935 | 39.951 | 32.171 | 29.796 | 41.11 | 33.071 | 2000-11-06 | 18:30 | 2000-11-06 18:30 | No data | 42.217 | 33.997 | 32.962 | No data | 40.179 | 32.309 | 29.859 | 47.615 | 41.607
2013-12-24 | 18:45 | 2013-12-24 18:45 | 56.678 | 42.297 | 33.986 | 33.262 | 45.577 | 40.279 | 32.572 | 30.275 | 79.953 | 81.176 | 2009-02-10 | 18:45 | 2009-02-10 18:45 | 56.044 | 42.113 | 33.855 | 32.791 | 44.913 | 39.935 | 32.162 | 29.791 | 40.921 | 32.508 | 2000-11-06 | 18:45 | 2000-11-06 18:45 | No data | 42.217 | 33.996 | 32.95 | No data | 40.177 | 32.305 | 29.864 | 46.979 | 41.287
2013-12-24 | 19:00 | 2013-12-24 19:00 | 56.646 | 42.292 | 33.988 | 33.251 | 45.571 | 40.265 | 32.567 | 30.268 | 78.455 | 80.09 | 2009-02-10 | 19:00 | 2009-02-10 19:00 | 56.015 | 42.101 | 33.851 | 32.778 | 44.921 | 39.925 | 32.155 | 29.786 | 40.575 | 32.014 | 2000-11-06 | 19:00 | 2000-11-06 19:00 | No data | 42.216 | 33.996 | 32.944 | No data | 40.177 | 32.309 | 29.858 | 46.682 | 41.607
2013-12-24 | 19:15 | 2013-12-24 19:15 | 56.636 | 42.287 | 33.993 | 33.246 | 45.567 | 40.259 | 32.567 | 30.259 | 77.829 | 80.09 | 2009-02-10 | 19:15 | 2009-02-10 19:15 | 55.984 | 42.088 | 33.828 | 32.761 | 44.896 | 39.915 | 32.146 | 29.781 | 40.176 | 31.462 | 2000-11-06 | 19:15 | 2000-11-06 19:15 | No data | 42.217 | 33.992 | 32.943 | No data | 40.177 | 32.315 | 29.87 | 46.633 | 42.122
2013-12-24 | 19:30 | 2013-12-24 19:30 | 56.614 | 42.281 | 33.992 | 33.24 | 45.577 | 40.254 | 32.56 | 30.251 | 76.953 | 78.631 | 2009-02-10 | 19:30 | 2009-02-10 19:30 | 55.957 | 42.073 | 33.812 | 32.737 | 44.871 | 39.898 | 32.136 | 29.773 | 39.633 | 30.841 | 2000-11-06 | 19:30 | 2000-11-06 19:30 | No data | 42.217 | 33.991 | 32.945 | No data | 40.177 | 32.328 | 29.863 | 46.732 | 43.309
2013-12-24 | 19:45 | 2013-12-24 19:45 | 56.581 | 42.277 | 33.983 | 33.23 | 45.566 | 40.248 | 32.552 | 30.242 | 75.474 | 77.039 | 2009-02-10 | 19:45 | 2009-02-10 19:45 | 55.944 | 42.059 | 33.798 | 32.716 | 44.88 | 39.895 | 32.132 | 29.766 | 39.193 | 30.598 | 2000-11-06 | 19:45 | 2000-11-06 19:45 | No data | 42.215 | 33.986 | 32.941 | No data | 40.177 | 32.317 | 29.873 | 46.534 | 42.294
2013-12-24 | 20:00 | 2013-12-24 20:00 | 56.565 | 42.272 | 33.977 | 33.23 | 45.555 | 40.237 | 32.55 | 30.236 | 75.474 | 76.613 | 2009-02-10 | 20:00 | 2009-02-10 20:00 | 55.923 | 42.043 | 33.775 | 32.713 | 44.871 | 39.883 | 32.123 | 29.761 | 39.127 | 30.086 | 2000-11-06 | 20:00 | 2000-11-06 20:00 | No data | 42.217 | 33.992 | 32.931 | No data | 40.18 | 32.318 | 29.867 | 45.987 | 42.379
2013-12-24 | 20:15 | 2013-12-24 20:15 | 56.557 | 42.268 | 33.981 | 33.212 | 45.55 | 40.232 | 32.542 | 30.233 | 72.84 | 74.923 | 2009-02-10 | 20:15 | 2009-02-10 20:15 | 55.907 | 42.029 | 33.748 | 32.684 | 44.846 | 39.873 | 32.117 | 29.756 | 38.571 | 29.723 | 2000-11-06 | 20:15 | 2000-11-06 20:15 | No data | 42.217 | 33.99 | 32.931 | No data | 40.179 | 32.316 | 29.876 | 45.987 | 42.208
2013-12-24 | 20:30 | 2013-12-24 20:30 | 56.527 | 42.263 | 33.988 | 33.212 | 45.55 | 40.221 | 32.537 | 30.23 | 72.84 | 73.931 | 2009-02-10 | 20:30 | 2009-02-10 20:30 | 55.891 | 42.014 | 33.736 | 32.666 | 44.829 | 39.855 | 32.112 | 29.749 | 38.226 | 29.443 | 2000-11-06 | 20:30 | 2000-11-06 20:30 | No data | 42.217 | 33.99 | 32.933 | No data | 40.18 | 32.323 | 29.874 | 46.096 | 42.835
2013-12-24 | 20:45 | 2013-12-24 20:45 | 56.508 | 42.259 | 33.976 | 33.196 | 45.552 | 40.209 | 32.531 | 30.224 | 70.506 | 72.739 | 2009-02-10 | 20:45 | 2009-02-10 20:45 | 55.877 | 41.997 | 33.705 | 32.64 | 44.834 | 39.836 | 32.108 | 29.742 | 37.774 | 29.22 | 2000-11-06 | 20:45 | 2000-11-06 20:45 | No data | 42.216 | 33.989 | 32.928 | No data | 40.177 | 32.314 | 29.871 | 45.847 | 42.036
2013-12-24 | 21:00 | 2013-12-24 21:00 | 56.489 | 42.254 | 33.974 | 33.185 | 45.538 | 40.202 | 32.527 | 30.215 | 68.855 | 71.934 | 2009-02-10 | 21:00 | 2009-02-10 21:00 | 55.863 | 41.978 | 33.677 | 32.605 | 44.831 | 39.833 | 32.095 | 29.737 | 37.176 | 28.565 | 2000-11-06 | 21:00 | 2000-11-06 21:00 | No data | 42.218 | 33.998 | 32.926 | No data | 40.174 | 32.321 | 29.877 | 45.753 | 42.646
2013-12-24 | 21:15 | 2013-12-24 21:15 | 56.469 | 42.25 | 33.973 | 33.179 | 45.522 | 40.191 | 32.515 | 30.206 | 68.123 | 69.524 | 2009-02-10 | 21:15 | 2009-02-10 21:15 | 55.85 | 41.963 | 33.651 | 32.572 | 44.827 | 39.819 | 32.095 | 29.729 | 36.647 | 28.565 | 2000-11-06 | 21:15 | 2000-11-06 21:15 | No data | 42.216 | 33.991 | 32.93 | No data | 40.176 | 32.32 | 29.875 | 45.94 | 42.551
2013-12-24 | 21:30 | 2013-12-24 21:30 | 56.442 | 42.246 | 33.974 | 33.168 | 45.517 | 40.185 | 32.511 | 30.196 | 66.564 | 68.722 | 2009-02-10 | 21:30 | 2009-02-10 21:30 | 55.83 | 41.945 | 33.623 | 32.538 | 44.821 | 39.806 | 32.085 | 29.724 | 36.093 | 28.021 | 2000-11-06 | 21:30 | 2000-11-06 21:30 | No data | 42.213 | 33.99 | 32.929 | No data | 40.176 | 32.318 | 29.888 | 45.893 | 42.379
2013-12-24 | 21:45 | 2013-12-24 21:45 | 56.428 | 42.242 | 33.97 | 33.161 | 45.506 | 40.173 | 32.506 | 30.187 | 65.832 | 67.713 | 2009-02-10 | 21:45 | 2009-02-10 21:45 | 55.82 | 41.928 | 33.593 | 32.513 | 44.773 | 39.796 | 32.082 | 29.719 | 35.663 | 27.87 | 2000-11-06 | 21:45 | 2000-11-06 21:45 | No data | 42.21 | 33.997 | 32.926 | No data | 40.176 | 32.319 | 29.879 | 45.753 | 42.465
2013-12-24 | 22:00 | 2013-12-24 22:00 | 56.385 | 42.239 | 33.971 | 33.151 | 45.482 | 40.181 | 32.498 | 30.177 | 64.796 | 66.111 | 2009-02-10 | 22:00 | 2009-02-10 22:00 | 55.811 | 41.907 | 33.557 | 32.472 | 44.76 | 39.784 | 32.075 | 29.713 | 35.008 | 27.535 | 2000-11-06 | 22:00 | 2000-11-06 22:00 | No data | 42.208 | 33.991 | 32.927 | No data | 40.172 | 32.32 | 29.874 | 45.8 | 42.551
2013-12-24 | 22:15 | 2013-12-24 22:15 | 56.386 | 42.237 | 33.979 | 33.14 | 45.46 | 40.167 | 32.492 | 30.17 | 63.255 | 64.988 | 2009-02-10 | 22:15 | 2009-02-10 22:15 | 55.801 | 41.886 | 33.509 | 32.424 | 44.748 | 39.773 | 32.069 | 29.708 | 34.332 | 27.233 | 2000-11-06 | 22:15 | 2000-11-06 22:15 | No data | 42.207 | 33.996 | 32.923 | No data | 40.17 | 32.317 | 29.877 | 45.612 | 42.294
2013-12-24 | 22:30 | 2013-12-24 22:30 | 56.348 | 42.236 | 33.969 | 33.134 | 45.451 | 40.158 | 32.484 | 30.16 | 62.587 | 63.536 | 2009-02-10 | 22:30 | 2009-02-10 22:30 | 55.785 | 41.867 | 33.46 | 32.379 | 44.735 | 39.762 | 32.06 | 29.702 | 33.594 | 26.792 | 2000-11-06 | 22:30 | 2000-11-06 22:30 | No data | 42.203 | 33.996 | 32.927 | No data | 40.169 | 32.314 | 29.874 | 45.8 | 42.036
2013-12-24 | 22:45 | 2013-12-24 22:45 | 56.323 | 42.234 | 33.967 | 33.13 | 45.411 | 40.151 | 32.476 | 30.151 | 62.216 | 62.158 | 2009-02-10 | 22:45 | 2009-02-10 22:45 | 55.78 | 41.846 | 33.413 | 32.337 | 44.747 | 39.752 | 32.055 | 29.695 | 32.916 | 26.56 | 2000-11-06 | 22:45 | 2000-11-06 22:45 | No data | 42.203 | 33.996 | 32.928 | No data | 40.172 | 32.317 | 29.876 | 45.847 | 42.294
2013-12-24 | 23:00 | 2013-12-24 23:00 | 56.317 | 42.233 | 33.966 | 33.12 | 45.388 | 40.14 | 32.469 | 30.14 | 61.114 | 60.918 | 2009-02-10 | 23:00 | 2009-02-10 23:00 | 55.768 | 41.823 | 33.371 | 32.29 | 44.745 | 39.744 | 32.048 | 29.691 | 32.125 | 26.274 | 2000-11-06 | 23:00 | 2000-11-06 23:00 | No data | 42.201 | 33.99 | 32.933 | No data | 40.169 | 32.318 | 29.889 | 46.096 | 42.379
2013-12-24 | 23:15 | 2013-12-24 23:15 | 56.279 | 42.232 | 33.974 | 33.112 | 45.377 | 40.136 | 32.464 | 30.132 | 60.285 | 60.022 | 2009-02-10 | 23:15 | 2009-02-10 23:15 | 55.757 | 41.799 | 33.329 | 32.236 | 44.739 | 39.73 | 32.043 | 29.686 | 31.244 | 26.071 | 2000-11-06 | 23:15 | 2000-11-06 23:15 | No data | 42.197 | 33.997 | 32.934 | No data | 40.169 | 32.318 | 29.885 | 46.151 | 42.379
2013-12-24 | 23:30 | 2013-12-24 23:30 | 56.253 | 42.231 | 33.958 | 33.111 | 45.344 | 40.133 | 32.456 | 30.122 | 60.191 | 58.688 | 2009-02-10 | 23:30 | 2009-02-10 23:30 | 55.752 | 41.777 | 33.278 | 32.202 | 44.73 | 39.721 | 32.036 | 29.681 | 30.716 | 25.783 | 2000-11-06 | 23:30 | 2000-11-06 23:30 | No data | 42.194 | 33.998 | 32.934 | No data | 40.169 | 32.309 | 29.885 | 46.151 | 41.607
2013-12-24 | 23:45 | 2013-12-24 23:45 | 56.23 | 42.23 | 33.953 | 33.094 | 45.316 | 40.126 | 32.451 | 30.112 | 58.148 | 57.876 | 2009-02-10 | 23:45 | 2009-02-10 23:45 | 55.745 | 41.75 | 33.234 | 32.144 | 44.656 | 39.714 | 32.029 | 29.674 | 29.829 | 25.497 | 2000-11-06 | 23:45 | 2000-11-06 23:45 | No data | 42.189 | 33.996 | 32.936 | No data | 40.165 | 32.309 | 29.88 | 46.261 | 41.607
2013-12-25 | 0:00 | 2013-12-25 | 56.231 | 42.229 | 33.954 | 33.092 | 45.307 | 40.111 | 32.443 | 30.102 | 57.846 | 56.54 | 2009-02-11 | 0:00 | 2009-02-11 | 55.73 | 41.722 | 33.18 | 32.1 | 44.684 | 39.701 | 32.024 | 29.67 | 29.153 | 25.306 | 2000-11-07 | 0:00 | 2000-11-07 | No data | 42.189 | 33.988 | 32.929 | No data | 40.165 | 32.312 | 29.885 | 45.893 | 41.865
2013-12-25 | 0:15 | 2013-12-25 00:15 | 56.196 | 42.227 | 33.954 | 33.08 | 45.282 | 40.107 | 32.434 | 30.093 | 56.683 | 55.073 | 2009-02-11 | 0:15 | 2009-02-11 00:15 | 55.721 | 41.694 | 33.129 | 32.05 | 44.69 | 39.693 | 32.021 | 29.664 | 28.388 | 25.191 | 2000-11-07 | 0:15 | 2000-11-07 00:15 | No data | 42.182 | 33.999 | 32.941 | No data | 40.163 | 32.305 | 29.871 | 46.534 | 41.287
2013-12-25 | 0:30 | 2013-12-25 00:30 | 56.175 | 42.228 | 33.948 | 33.077 | 45.276 | 40.099 | 32.429 | 30.084 | 56.346 | 54.354 | 2009-02-11 | 0:30 | 2009-02-11 00:30 | 55.716 | 41.663 | 33.072 | 31.997 | 44.684 | 39.685 | 32.014 | 29.66 | 27.589 | 24.916 | 2000-11-07 | 0:30 | 2000-11-07 00:30 | No data | 42.18 | 33.984 | 32.942 | No data | 40.163 | 32.315 | 29.881 | 46.583 | 42.122
2013-12-25 | 0:45 | 2013-12-25 00:45 | 56.158 | 42.225 | 33.956 | 33.066 | 45.26 | 40.088 | 32.422 | 30.072 | 55.424 | 53.348 | 2009-02-11 | 0:45 | 2009-02-11 00:45 | 55.709 | 41.629 | 33.001 | 31.946 | 44.672 | 39.674 | 32.007 | 29.657 | 26.781 | 24.647 | 2000-11-07 | 0:45 | 2000-11-07 00:45 | No data | 42.178 | 33.992 | 32.937 | No data | 40.161 | 32.313 | 29.879 | 46.315 | 41.951
2013-12-25 | 1:00 | 2013-12-25 01:00 | 56.166 | 42.225 | 33.949 | 33.061 | 45.244 | 40.08 | 32.413 | 30.063 | 54.998 | 52.042 | 2009-02-11 | 1:00 | 2009-02-11 01:00 | 55.702 | 41.594 | 32.972 | 31.891 | 44.679 | 39.666 | 32 | 29.651 | 25.922 | 24.403 | 2000-11-07 | 1:00 | 2000-11-07 01:00 | No data | 42.173 | 33.992 | 32.934 | No data | 40.158 | 32.309 | 29.873 | 46.151 | 41.607
2013-12-25 | 1:15 | 2013-12-25 01:15 | 56.158 | 42.224 | 33.955 | 33.053 | 45.243 | 40.078 | 32.406 | 30.053 | 54.362 | 51.058 | 2009-02-11 | 1:15 | 2009-02-11 01:15 | 55.698 | 41.557 | 32.925 | 31.83 | 44.652 | 39.653 | 31.996 | 29.647 | 25.109 | 24.262 | 2000-11-07 | 1:15 | 2000-11-07 01:15 | No data | 42.171 | 33.996 | 32.936 | No data | 40.158 | 32.309 | 29.867 | 46.261 | 41.607
2013-12-25 | 1:30 | 2013-12-25 01:30 | 56.13 | 42.223 | 33.948 | 33.046 | 45.248 | 40.07 | 32.399 | 30.042 | 53.662 | 50.115 | 2009-02-11 | 1:30 | 2009-02-11 01:30 | 55.688 | 41.519 | 32.862 | 31.784 | 44.624 | 39.648 | 31.991 | 29.643 | 24.493 | 24.07 | 2000-11-07 | 1:30 | 2000-11-07 01:30 | No data | 42.169 | 33.986 | 32.932 | No data | 40.155 | 32.31 | 29.866 | 46.042 | 41.693
2013-12-25 | 1:45 | 2013-12-25 01:45 | 56.125 | 42.223 | 33.949 | 33.042 | 45.26 | 40.065 | 32.394 | 30.033 | 53.355 | 49.458 | 2009-02-11 | 1:45 | 2009-02-11 01:45 | 55.681 | 41.479 | 32.823 | 31.737 | 44.628 | 39.642 | 31.984 | 29.638 | 23.827 | 23.796 | 2000-11-07 | 1:45 | 2000-11-07 01:45 | No data | 42.167 | 33.986 | 32.934 | No data | 40.15 | 32.296 | 29.875 | 46.151 | 40.723
2013-12-25 | 2:00 | 2013-12-25 02:00 | 56.129 | 42.222 | 33.938 | 33.036 | 45.267 | 40.058 | 32.384 | 30.024 | 52.754 | 48.28 | 2009-02-11 | 2:00 | 2009-02-11 02:00 | 55.674 | 41.439 | 32.768 | 31.689 | 44.628 | 39.629 | 31.982 | 29.634 | 23.16 | 23.717 | 2000-11-07 | 2:00 | 2000-11-07 02:00 | No data | 42.162 | 33.985 | 32.917 | No data | 40.155 | 32.303 | 29.869 | 45.348 | 41.162
2013-12-25 | 2:15 | 2013-12-25 02:15 | 56.111 | 42.222 | 33.942 | 33.03 | 45.276 | 40.051 | 32.379 | 30.013 | 52.232 | 47.704 | 2009-02-11 | 2:15 | 2009-02-11 02:15 | 55.669 | 41.397 | 32.739 | 31.643 | 44.631 | 39.618 | 31.973 | 29.63 | 22.524 | 23.391 | 2000-11-07 | 2:15 | 2000-11-07 02:15 | No data | 42.161 | 33.98 | 32.921 | No data | 40.152 | 32.295 | 29.867 | 45.519 | 40.66
2013-12-25 | 2:30 | 2013-12-25 02:30 | 56.104 | 42.221 | 33.941 | 33.025 | 45.295 | 40.044 | 32.37 | 30.003 | 51.871 | 46.703 | 2009-02-11 | 2:30 | 2009-02-11 02:30 | 55.66 | 41.356 | 32.684 | 31.602 | 44.631 | 39.614 | 31.968 | 29.626 | 21.956 | 23.218 | 2000-11-07 | 2:30 | 2000-11-07 02:30 | No data | 42.159 | 33.983 | 32.915 | No data | 40.147 | 32.295 | 29.869 | 45.265 | 40.66
2013-12-25 | 2:45 | 2013-12-25 02:45 | 56.089 | 42.222 | 33.941 | 33.025 | 45.31 | 40.038 | 32.363 | 29.993 | 51.871 | 46.014 | 2009-02-11 | 2:45 | 2009-02-11 02:45 | 55.653 | 41.317 | 32.65 | 31.564 | 44.627 | 39.603 | 31.962 | 29.622 | 21.439 | 22.991 | 2000-11-07 | 2:45 | 2000-11-07 02:45 | No data | 42.156 | 33.978 | 32.905 | No data | 40.144 | 32.291 | 29.87 | 44.851 | 40.409
2013-12-25 | 3:00 | 2013-12-25 03:00 | 56.071 | 42.221 | 33.93 | 33.01 | 45.325 | 40.033 | 32.356 | 29.983 | 50.792 | 45.39 | 2009-02-11 | 3:00 | 2009-02-11 03:00 | 55.653 | 41.277 | 32.599 | 31.518 | 44.627 | 39.592 | 31.961 | 29.619 | 20.828 | 22.951 | 2000-11-07 | 3:00 | 2000-11-07 03:00 | No data | 42.154 | 33.976 | 32.906 | No data | 40.143 | 32.287 | 29.861 | 44.893 | 40.227
2013-12-25 | 3:15 | 2013-12-25 03:15 | 56.053 | 42.221 | 33.935 | 33.003 | 45.338 | 40.03 | 32.349 | 29.974 | 50.332 | 44.816 | 2009-02-11 | 3:15 | 2009-02-11 03:15 | 55.646 | 41.241 | 32.554 | 31.478 | 44.538 | 39.581 | 31.954 | 29.616 | 20.294 | 22.68 | 2000-11-07 | 3:15 | 2000-11-07 03:15 | No data | 42.15 | 33.973 | 32.897 | No data | 40.141 | 32.29 | 29.858 | 44.524 | 40.363
2013-12-25 | 3:30 | 2013-12-25 03:30 | 56.052 | 42.222 | 33.928 | 32.994 | 45.352 | 40.023 | 32.34 | 29.966 | 49.681 | 44.235 | 2009-02-11 | 3:30 | 2009-02-11 03:30 | 55.641 | 41.205 | 32.514 | 31.444 | 44.574 | 39.574 | 31.949 | 29.613 | 19.847 | 22.492 | 2000-11-07 | 3:30 | 2000-11-07 03:30 | No data | 42.15 | 33.979 | 32.887 | No data | 40.137 | 32.279 | 29.859 | 44.16 | 39.862
2013-12-25 | 3:45 | 2013-12-25 03:45 | 56.037 | 42.222 | 33.925 | 32.99 | 45.372 | 40.018 | 32.334 | 29.956 | 49.426 | 43.848 | 2009-02-11 | 3:45 | 2009-02-11 03:45 | 55.637 | 41.172 | 32.473 | 31.395 | 44.589 | 39.563 | 31.943 | 29.61 | 19.201 | 22.255 | 2000-11-07 | 3:45 | 2000-11-07 03:45 | No data | 42.146 | 33.964 | 32.885 | No data | 40.132 | 32.278 | 29.863 | 44.086 | 39.817
2013-12-25 | 4:00 | 2013-12-25 04:00 | 56.016 | 42.221 | 33.925 | 32.984 | 45.37 | 40.008 | 32.328 | 29.945 | 49.024 | 43.309 | 2009-02-11 | 4:00 | 2009-02-11 04:00 | 55.627 | 41.14 | 32.437 | 31.357 | 44.589 | 39.555 | 31.939 | 29.606 | 18.701 | 22.112 | 2000-11-07 | 4:00 | 2000-11-07 04:00 | No data | 42.147 | 33.969 | 32.877 | No data | 40.13 | 32.279 | 29.863 | 43.778 | 39.862
2013-12-25 | 4:15 | 2013-12-25 04:15 | 56.005 | 42.22 | 33.924 | 32.98 | 45.383 | 40.006 | 32.321 | 29.937 | 48.742 | 42.646 | 2009-02-11 | 4:15 | 2009-02-11 04:15 | 55.618 | 41.109 | 32.392 | 31.316 | 44.583 | 39.545 | 31.934 | 29.603 | 18.187 | 21.94 | 2000-11-07 | 4:15 | 2000-11-07 04:15 | No data | 42.146 | 33.965 | 32.869 | No data | 40.126 | 32.269 | 29.859 | 43.472 | 39.493
2013-12-25 | 4:30 | 2013-12-25 04:30 | 55.997 | 42.22 | 33.922 | 32.974 | 45.398 | 40.003 | 32.315 | 29.93 | 48.374 | 42.122 | 2009-02-11 | 4:30 | 2009-02-11 04:30 | 55.611 | 41.079 | 32.356 | 31.28 | 44.579 | 39.538 | 31.927 | 29.6 | 17.732 | 21.704 | 2000-11-07 | 4:30 | 2000-11-07 04:30 | No data | 42.142 | 33.95 | 32.855 | No data | 40.125 | 32.266 | 29.858 | 42.961 | 39.399
2013-12-25 | 4:45 | 2013-12-25 04:45 | 55.986 | 42.219 | 33.919 | 32.963 | 45.392 | 39.995 | 32.307 | 29.922 | 47.68 | 41.436 | 2009-02-11 | 4:45 | 2009-02-11 04:45 | 55.611 | 41.051 | 32.303 | 31.239 | 44.498 | 39.523 | 31.925 | 29.599 | 17.216 | 21.631 | 2000-11-07 | 4:45 | 2000-11-07 04:45 | No data | 42.142 | 33.95 | 32.855 | No data | 40.119 | 32.258 | 29.853 | 42.961 | 39.149
2013-12-25 | 5:00 | 2013-12-25 05:00 | 55.974 | 42.218 | 33.921 | 32.959 | 45.391 | 39.989 | 32.3 | 29.914 | 47.446 | 40.974 | 2009-02-11 | 5:00 | 2009-02-11 05:00 | 55.604 | 41.025 | 32.277 | 31.204 | 44.53 | 39.512 | 31.92 | 29.593 | 16.778 | 21.47 | 2000-11-07 | 5:00 | 2000-11-07 05:00 | No data | 42.14 | 33.936 | 32.85 | No data | 40.114 | 32.254 | 29.858 | 42.781 | 38.872
2013-12-25 | 5:15 | 2013-12-25 05:15 | 55.97 | 42.217 | 33.915 | 32.956 | 45.395 | 39.986 | 32.294 | 29.905 | 47.289 | 40.597 | 2009-02-11 | 5:15 | 2009-02-11 05:15 | 55.606 | 40.998 | 32.248 | 31.165 | 44.538 | 39.508 | 31.914 | 29.593 | 16.327 | 21.274 | 2000-11-07 | 5:15 | 2000-11-07 05:15 | No data | 42.138 | 33.932 | 32.836 | No data | 40.114 | 32.249 | 29.841 | 42.269 | 38.526
2013-12-25 | 5:30 | 2013-12-25 05:30 | 55.945 | 42.217 | 33.928 | 32.947 | 45.402 | 39.985 | 32.286 | 29.897 | 46.83 | 40.181 | 2009-02-11 | 5:30 | 2009-02-11 05:30 | 55.599 | 40.971 | 32.19 | 31.135 | 44.538 | 39.493 | 31.909 | 29.589 | 15.986 | 21.104 | 2000-11-07 | 5:30 | 2000-11-07 05:30 | No data | 42.134 | 33.925 | 32.835 | No data | 40.111 | 32.249 | 29.846 | 42.232 | 38.526
2013-12-25 | 5:45 | 2013-12-25 05:45 | 55.93 | 42.215 | 33.918 | 32.945 | 45.394 | 39.977 | 32.281 | 29.889 | 46.732 | 39.953 | 2009-02-11 | 5:45 | 2009-02-11 05:45 | 55.599 | 40.946 | 32.162 | 31.108 | 44.538 | 39.482 | 31.906 | 29.587 | 15.682 | 21.013 | 2000-11-07 | 5:45 | 2000-11-07 05:45 | No data | 42.132 | 33.915 | 32.825 | No data | 40.108 | 32.245 | 29.841 | 41.901 | 38.202
2013-12-25 | 6:00 | 2013-12-25 06:00 | 55.927 | 42.213 | 33.921 | 32.94 | 45.388 | 39.978 | 32.274 | 29.879 | 46.479 | 39.649 | 2009-02-11 | 6:00 | 2009-02-11 06:00 | 55.587 | 40.922 | 32.148 | 31.072 | 44.53 | 39.469 | 31.901 | 29.585 | 15.281 | 20.872 | 2000-11-07 | 6:00 | 2000-11-07 06:00 | No data | 42.13 | 33.908 | 32.814 | No data | 40.101 | 32.245 | 29.832 | 41.557 | 38.202
2013-12-25 | 6:15 | 2013-12-25 06:15 | 55.926 | 42.212 | 33.92 | 32.932 | 45.376 | 39.971 | 32.268 | 29.873 | 46.042 | 39.461 | 2009-02-11 | 6:15 | 2009-02-11 06:15 | 55.583 | 40.899 | 32.135 | 31.042 | 44.538 | 39.463 | 31.899 | 29.582 | 14.96 | 20.817 | 2000-11-07 | 6:15 | 2000-11-07 06:15 | No data | 42.124 | 33.904 | 32.808 | No data | 40.098 | 32.226 | 29.835 | 41.389 | 36.628
2013-12-25 | 6:30 | 2013-12-25 06:30 | 55.902 | 42.21 | 33.92 | 32.927 | 45.377 | 39.97 | 32.262 | 29.866 | 45.8 | 39.274 | 2009-02-11 | 6:30 | 2009-02-11 06:30 | 55.585 | 40.876 | 32.077 | 31.01 | 44.535 | 39.45 | 31.893 | 29.582 | 14.619 | 20.635 | 2000-11-07 | 6:30 | 2000-11-07 06:30 | No data | 42.122 | 33.893 | 32.801 | No data | 40.092 | 32.231 | 29.833 | 41.198 | 37.033
2013-12-25 | 6:45 | 2013-12-25 06:45 | 55.893 | 42.209 | 33.914 | 32.926 | 45.36 | 39.967 | 32.255 | 29.857 | 45.753 | 38.941 | 2009-02-11 | 6:45 | 2009-02-11 06:45 | 55.578 | 40.852 | 32.048 | 30.985 | 44.528 | 39.434 | 31.888 | 29.577 | 14.353 | 20.504 | 2000-11-07 | 6:45 | 2000-11-07 06:45 | No data | 42.12 | 33.884 | 32.786 | No data | 40.089 | 32.226 | 29.827 | 40.791 | 36.628
2013-12-25 | 7:00 | 2013-12-25 07:00 | 55.887 | 42.209 | 33.912 | 32.92 | 45.365 | 39.963 | 32.248 | 29.85 | 45.472 | 38.457 | 2009-02-11 | 7:00 | 2009-02-11 07:00 | 55.578 | 40.831 | 32.056 | 30.955 | 44.44 | 39.421 | 31.883 | 29.576 | 14.029 | 20.369 | 2000-11-07 | 7:00 | 2000-11-07 07:00 | No data | 42.116 | 33.877 | 32.774 | No data | 40.078 | 32.222 | 29.811 | 40.473 | 36.351
2013-12-25 | 7:15 | 2013-12-25 07:15 | 55.875 | 42.207 | 33.918 | 32.918 | 45.345 | 39.953 | 32.239 | 29.844 | 45.389 | 37.697 | 2009-02-11 | 7:15 | 2009-02-11 07:15 | 55.571 | 40.809 | 32.007 | 30.932 | 44.481 | 39.408 | 31.881 | 29.574 | 13.774 | 20.312 | 2000-11-07 | 7:15 | 2000-11-07 07:15 | No data | 42.111 | 33.868 | 32.77 | No data | 40.078 | 32.217 | 29.82 | 40.382 | 35.995
2013-12-25 | 7:30 | 2013-12-25 07:30 | 55.877 | 42.205 | 33.913 | 32.912 | 45.335 | 39.951 | 32.235 | 29.836 | 45.141 | 37.375 | 2009-02-11 | 7:30 | 2009-02-11 07:30 | 55.564 | 40.786 | 31.987 | 30.909 | 44.498 | 39.393 | 31.873 | 29.572 | 13.52 | 20.064 | 2000-11-07 | 7:30 | 2000-11-07 07:30 | No data | 42.105 | 33.851 | 32.758 | No data | 40.075 | 32.215 | 29.818 | 40.103 | 35.866
2013-12-25 | 7:45 | 2013-12-25 07:45 | 55.866 | 42.203 | 33.912 | 32.909 | 45.324 | 39.949 | 32.229 | 29.83 | 45.017 | 36.852 | 2009-02-11 | 7:45 | 2009-02-11 07:45 | 55.554 | 40.764 | 31.967 | 30.88 | 44.492 | 39.375 | 31.874 | 29.569 | 13.202 | 20.098 | 2000-11-07 | 7:45 | 2000-11-07 07:45 | No data | 42.099 | 33.839 | 32.748 | No data | 40.067 | 32.209 | 29.801 | 39.884 | 35.528
2013-12-25 | 8:00 | 2013-12-25 08:00 | 55.858 | 42.2 | 33.912 | 32.908 | 45.3 | 39.947 | 32.223 | 29.824 | 44.976 | 36.427 | 2009-02-11 | 8:00 | 2009-02-11 08:00 | 55.556 | 40.744 | 31.943 | 30.859 | 44.498 | 39.358 | 31.869 | 29.568 | 12.974 | 19.936 | 2000-11-07 | 8:00 | 2000-11-07 08:00 | No data | 42.092 | 33.822 | 32.728 | No data | 40.058 | 32.209 | 29.808 | 39.426 | 35.528
2013-12-25 | 8:15 | 2013-12-25 08:15 | 55.849 | 42.198 | 33.92 | 32.906 | 45.29 | 39.944 | 32.216 | 29.816 | 44.893 | 35.931 | 2009-02-11 | 8:15 | 2009-02-11 08:15 | 55.554 | 40.722 | 31.925 | 30.835 | 44.498 | 39.343 | 31.864 | 29.565 | 12.718 | 19.781 | 2000-11-07 | 8:15 | 2000-11-07 08:15 | No data | 42.086 | 33.806 | 32.715 | No data | 40.054 | 32.205 | 29.803 | 39.171 | 35.242
2013-12-25 | 8:30 | 2013-12-25 08:30 | 55.841 | 42.196 | 33.909 | 32.901 | 45.282 | 39.937 | 32.211 | 29.81 | 44.685 | 35.656 | 2009-02-11 | 8:30 | 2009-02-11 08:30 | 55.554 | 40.702 | 31.899 | 30.814 | 44.492 | 39.325 | 31.861 | 29.562 | 12.495 | 19.689 | 2000-11-07 | 8:30 | 2000-11-07 08:30 | No data | 42.077 | 33.798 | 32.696 | No data | 40.045 | 32.205 | 29.802 | 38.798 | 35.242
2013-12-25 | 8:45 | 2013-12-25 08:45 | 55.831 | 42.193 | 33.909 | 32.901 | 45.26 | 39.937 | 32.204 | 29.802 | 44.685 | 35.183 | 2009-02-11 | 8:45 | 2009-02-11 08:45 | 55.545 | 40.682 | 31.881 | 30.793 | 44.448 | 39.302 | 31.857 | 29.56 | 12.275 | 19.591 | 2000-11-07 | 8:45 | 2000-11-07 08:45 | No data | 42.07 | 33.775 | 32.681 | No data | 40.038 | 32.198 | 29.787 | 38.508 | 34.781
2013-12-25 | 9:00 | 2013-12-25 09:00 | 55.816 | 42.189 | 33.906 | 32.895 | 45.242 | 39.929 | 32.199 | 29.796 | 44.451 | 34.856 | 2009-02-11 | 9:00 | 2009-02-11 09:00 | 55.543 | 40.661 | 31.868 | 30.776 | 44.419 | 39.284 | 31.853 | 29.558 | 12.097 | 19.516 | 2000-11-07 | 9:00 | 2000-11-07 09:00 | No data | 42.06 | 33.751 | 32.666 | No data | 40.031 | 32.195 | 29.799 | 38.226 | 34.604
2013-12-25 | 9:15 | 2013-12-25 09:15 | 55.826 | 42.185 | 33.901 | 32.888 | 45.226 | 39.922 | 32.192 | 29.791 | 44.197 | 34.45 | 2009-02-11 | 9:15 | 2009-02-11 09:15 | 55.543 | 40.643 | 31.849 | 30.752 | 44.442 | 39.265 | 31.85 | 29.555 | 11.845 | 19.465 | 2000-11-07 | 9:15 | 2000-11-07 09:15 | No data | 42.05 | 33.732 | 32.636 | No data | 40.023 | 32.187 | 29.787 | 37.71 | 34.105
2013-12-25 | 9:30 | 2013-12-25 09:30 | 55.825 | 42.18 | 33.899 | 32.884 | 45.216 | 39.918 | 32.186 | 29.786 | 44.047 | 34.046 | 2009-02-11 | 9:30 | 2009-02-11 09:30 | 55.531 | 40.625 | 31.829 | 30.735 | 44.442 | 39.242 | 31.846 | 29.553 | 11.667 | 19.351 | 2000-11-07 | 9:30 | 2000-11-07 09:30 | No data | 42.044 | 33.703 | 32.623 | No data | 40.017 | 32.187 | 29.785 | 37.47 | 34.105
2013-12-25 | 9:45 | 2013-12-25 09:45 | 55.809 | 42.176 | 33.902 | 32.878 | 45.204 | 39.911 | 32.18 | 29.779 | 43.816 | 33.634 | 2009-02-11 | 9:45 | 2009-02-11 09:45 | 55.531 | 40.607 | 31.813 | 30.717 | 44.442 | 39.221 | 31.842 | 29.551 | 11.48 | 19.259 | 2000-11-07 | 9:45 | 2000-11-07 09:45 | No data | 42.035 | 33.676 | 32.597 | No data | 40.009 | 32.181 | 29.784 | 37.049 | 33.712
2013-12-25 | 10:00 | 2013-12-25 10:00 | 55.799 | 42.171 | 33.887 | 32.875 | 45.195 | 39.905 | 32.175 | 29.774 | 43.701 | 33.349 | 2009-02-11 | 10:00 | 2009-02-11 10:00 | 55.526 | 40.59 | 31.807 | 30.698 | 44.448 | 39.192 | 31.834 | 29.549 | 11.284 | 19.061 | 2000-11-07 | 10:00 | 2000-11-07 10:00 | No data | 42.022 | 33.651 | 32.567 | No data | 39.999 | 32.179 | 29.774 | 36.57 | 33.556
2013-12-25 | 10:15 | 2013-12-25 10:15 | 55.797 | 42.165 | 33.888 | 32.867 | 45.162 | 39.896 | 32.167 | 29.768 | 43.396 | 32.815 | 2009-02-11 | 10:15 | 2009-02-11 10:15 | 55.528 | 40.573 | 31.789 | 30.68 | 44.445 | 39.159 | 31.831 | 29.547 | 11.105 | 18.989 | 2000-11-07 | 10:15 | 2000-11-07 10:15 | No data | 42.009 | 33.614 | 32.536 | No data | 39.989 | 32.173 | 29.766 | 36.059 | 33.222
2013-12-25 | 10:30 | 2013-12-25 10:30 | 55.79 | 42.159 | 33.889 | 32.867 | 45.155 | 39.894 | 32.162 | 29.764 | 43.396 | 32.508 | 2009-02-11 | 10:30 | 2009-02-11 10:30 | 55.524 | 40.557 | 31.773 | 30.665 | 44.442 | 39.135 | 31.826 | 29.545 | 10.955 | 18.877 | 2000-11-07 | 10:30 | 2000-11-07 10:30 | No data | 42 | 33.585 | 32.502 | No data | 39.985 | 32.172 | 29.764 | 35.478 | 33.146
2013-12-25 | 10:45 | 2013-12-25 10:45 | 55.784 | 42.153 | 33.88 | 32.856 | 45.135 | 39.886 | 32.157 | 29.758 | 42.997 | 32.151 | 2009-02-11 | 10:45 | 2009-02-11 10:45 | 55.526 | 40.541 | 31.762 | 30.649 | 44.442 | 39.1 | 31.82 | 29.543 | 10.793 | 18.759 | 2000-11-07 | 10:45 | 2000-11-07 10:45 | No data | 41.987 | 33.55 | 32.461 | No data | 39.973 | 32.163 | 29.761 | 34.859 | 32.571
2013-12-25 | 11:00 | 2013-12-25 11:00 | 55.775 | 42.146 | 33.882 | 32.85 | 45.128 | 39.882 | 32.152 | 29.755 | 42.781 | 31.835 | 2009-02-11 | 11:00 | 2009-02-11 11:00 | 55.517 | 40.529 | 31.752 | 30.632 | 44.433 | 39.065 | 31.818 | 29.54 | 10.62 | 18.72 | 2000-11-07 | 11:00 | 2000-11-07 11:00 | No data | 41.974 | 33.518 | 32.43 | No data | 39.965 | 32.161 | 29.762 | 34.413 | 32.446
2013-12-25 | 11:15 | 2013-12-25 11:15 | 55.779 | 42.138 | 33.871 | 32.85 | 45.113 | 39.87 | 32.147 | 29.75 | 42.781 | 31.525 | 2009-02-11 | 11:15 | 2009-02-11 11:15 | 55.512 | 40.515 | 31.737 | 30.619 | 44.348 | 39.028 | 31.81 | 29.539 | 10.489 | 18.566 | 2000-11-07 | 11:15 | 2000-11-07 11:15 | No data | 41.962 | 33.478 | 32.385 | No data | 39.954 | 32.155 | 29.751 | 33.692 | 32.014
2013-12-25 | 11:30 | 2013-12-25 11:30 | 55.773 | 42.13 | 33.872 | 32.832 | 45.096 | 39.86 | 32.141 | 29.744 | 42.121 | 31.142 | 2009-02-11 | 11:30 | 2009-02-11 11:30 | 55.512 | 40.501 | 31.727 | 30.606 | 44.382 | 38.995 | 31.806 | 29.535 | 10.36 | 18.506 | 2000-11-07 | 11:30 | 2000-11-07 11:30 | No data | 41.949 | 33.444 | 32.35 | No data | 39.944 | 32.149 | 29.757 | 33.124 | 31.65
2013-12-25 | 11:45 | 2013-12-25 11:45 | 55.755 | 42.12 | 33.865 | 32.818 | 45.081 | 39.855 | 32.138 | 29.74 | 41.682 | 30.961 | 2009-02-11 | 11:45 | 2009-02-11 11:45 | 55.503 | 40.489 | 31.709 | 30.592 | 44.407 | 38.958 | 31.802 | 29.534 | 10.221 | 18.445 | 2000-11-07 | 11:45 | 2000-11-07 11:45 | No data | 41.935 | 33.394 | 32.31 | No data | 39.941 | 32.143 | 29.743 | 32.471 | 31.27
2013-12-25 | 12:00 | 2013-12-25 12:00 | 55.762 | 42.11 | 33.849 | 32.81 | 45.072 | 39.848 | 32.132 | 29.736 | 41.442 | 30.598 | 2009-02-11 | 12:00 | 2009-02-11 12:00 | 55.498 | 40.479 | 31.704 | 30.574 | 44.408 | 38.925 | 31.795 | 29.531 | 10.043 | 18.309 | 2000-11-07 | 12:00 | 2000-11-07 12:00 | No data | 41.92 | 33.355 | 32.263 | No data | 39.926 | 32.135 | 29.745 | 31.684 | 30.78
2013-12-25 | 12:15 | 2013-12-25 12:15 | 55.753 | 42.098 | 33.84 | 32.799 | 45.054 | 39.839 | 32.129 | 29.733 | 41.14 | 30.43 | 2009-02-11 | 12:15 | 2009-02-11 12:15 | 55.5 | 40.468 | 31.701 | 30.562 | 44.408 | 38.892 | 31.791 | 29.529 | 9.923 | 18.242 | 2000-11-07 | 12:15 | 2000-11-07 12:15 | No data | 41.907 | 33.309 | 32.212 | No data | 39.916 | 32.132 | 29.737 | 30.872 | 30.598
2013-12-25 | 12:30 | 2013-12-25 12:30 | 55.744 | 42.085 | 33.836 | 32.789 | 45.043 | 39.827 | 32.125 | 29.728 | 40.869 | 30.216 | 2009-02-11 | 12:30 | 2009-02-11 12:30 | 55.493 | 40.458 | 31.693 | 30.551 | 44.414 | 38.857 | 31.783 | 29.527 | 9.814 | 18.057 | 2000-11-07 | 12:30 | 2000-11-07 12:30 | No data | 41.893 | 33.278 | 32.174 | No data | 39.904 | 32.127 | 29.737 | 30.292 | 30.323
2013-12-25 | 12:45 | 2013-12-25 12:45 | 55.744 | 42.071 | 33.835 | 32.78 | 45.035 | 39.822 | 32.12 | 29.722 | 40.626 | 29.891 | 2009-02-11 | 12:45 | 2009-02-11 12:45 | 55.493 | 40.448 | 31.67 | 30.538 | 44.407 | 38.83 | 31.779 | 29.526 | 9.685 | 17.968 | 2000-11-07 | 12:45 | 2000-11-07 12:45 | No data | 41.879 | 33.251 | 32.133 | No data | 39.896 | 32.121 | 29.741 | 29.663 | 29.956
2013-12-25 | 13:00 | 2013-12-25 13:00 | 55.74 | 42.055 | 33.829 | 32.766 | 45.025 | 39.815 | 32.115 | 29.718 | 40.296 | 29.611 | 2009-02-11 | 13:00 | 2009-02-11 13:00 | 55.479 | 40.438 | 31.667 | 30.526 | 44.267 | 38.8 | 31.768 | 29.523 | 9.568 | 17.709 | 2000-11-07 | 13:00 | 2000-11-07 13:00 | No data | 41.864 | 33.23 | 32.106 | No data | 39.885 | 32.114 | 29.727 | 29.248 | 29.555
2013-12-25 | 13:15 | 2013-12-25 13:15 | 55.733 | 42.039 | 33.817 | 32.76 | 45.015 | 39.807 | 32.111 | 29.715 | 40.152 | 29.388 | 2009-02-11 | 13:15 | 2009-02-11 13:15 | 55.498 | 40.428 | 31.662 | 30.516 | 44.348 | 38.777 | 31.761 | 29.521 | 9.469 | 17.571 | 2000-11-07 | 13:15 | 2000-11-07 13:15 | No data | 41.849 | 33.191 | 32.066 | No data | 39.882 | 32.11 | 29.735 | 28.625 | 29.332
2013-12-25 | 13:30 | 2013-12-25 13:30 | 55.72 | 42.025 | 33.803 | 32.746 | 45.002 | 39.798 | 32.108 | 29.71 | 39.839 | 29.22 | 2009-02-11 | 13:30 | 2009-02-11 13:30 | 55.495 | 40.419 | 31.652 | 30.507 | 44.363 | 38.746 | 31.754 | 29.519 | 9.381 | 17.428 | 2000-11-07 | 13:30 | 2000-11-07 13:30 | No data | 41.835 | 33.172 | 32.031 | No data | 39.865 | 32.104 | 29.725 | 28.111 | 29.003
2013-12-25 | 13:45 | 2013-12-25 13:45 | 55.717 | 42.01 | 33.794 | 32.739 | 44.997 | 39.793 | 32.104 | 29.707 | 39.678 | 29.003 | 2009-02-11 | 13:45 | 2009-02-11 13:45 | 55.495 | 40.413 | 31.644 | 30.498 | 44.366 | 38.727 | 31.745 | 29.516 | 9.293 | 17.244 | 2000-11-07 | 13:45 | 2000-11-07 13:45 | No data | 41.815 | 33.134 | 32.005 | No data | 39.857 | 32.099 | 29.727 | 27.718 | 28.754
2013-12-25 | 14:00 | 2013-12-25 14:00 | 55.709 | 41.997 | 33.785 | 32.72 | 44.994 | 39.785 | 32.1 | 29.704 | 39.281 | 28.801 | 2009-02-11 | 14:00 | 2009-02-11 14:00 | 55.472 | 40.403 | 31.643 | 30.485 | 44.366 | 38.704 | 31.734 | 29.513 | 9.167 | 17.028 | 2000-11-07 | 14:00 | 2000-11-07 14:00 | No data | 41.801 | 33.106 | 31.972 | No data | 39.849 | 32.096 | 29.724 | 27.2 | 28.612
2013-12-25 | 14:15 | 2013-12-25 14:15 | 55.712 | 41.984 | 33.78 | 32.711 | 44.983 | 39.779 | 32.096 | 29.7 | 39.091 | 28.612 | 2009-02-11 | 14:15 | 2009-02-11 14:15 | 55.472 | 40.395 | 31.637 | 30.476 | 44.36 | 38.682 | 31.725 | 29.51 | 9.08 | 16.843 | 2000-11-07 | 14:15 | 2000-11-07 14:15 | No data | 41.779 | 33.084 | 31.937 | No data | 39.836 | 32.09 | 29.711 | 26.631 | 28.28
2013-12-25 | 14:30 | 2013-12-25 14:30 | 55.712 | 41.972 | 33.762 | 32.694 | 44.977 | 39.765 | 32.092 | 29.698 | 38.764 | 28.394 | 2009-02-11 | 14:30 | 2009-02-11 14:30 | 55.474 | 40.387 | 31.628 | 30.468 | 44.356 | 38.661 | 31.715 | 29.507 | 9.002 | 16.738 | 2000-11-07 | 14:30 | 2000-11-07 14:30 | No data | 41.759 | 33.071 | 31.92 | No data | 39.827 | 32.087 | 29.717 | 26.328 | 28.122
2013-12-25 | 14:45 | 2013-12-25 14:45 | 55.709 | 41.96 | 33.754 | 32.679 | 44.966 | 39.759 | 32.089 | 29.693 | 38.471 | 28.223 | 2009-02-11 | 14:45 | 2009-02-11 14:45 | 55.474 | 40.379 | 31.623 | 30.455 | 44.348 | 38.642 | 31.705 | 29.505 | 8.877 | 16.575 | 2000-11-07 | 14:45 | 2000-11-07 14:45 | No data | 41.737 | 33.052 | 31.893 | No data | 39.816 | 32.082 | 29.706 | 25.949 | 27.87
2013-12-25 | 15:00 | 2013-12-25 15:00 | 55.701 | 41.949 | 33.736 | 32.668 | 44.952 | 39.75 | 32.086 | 29.69 | 38.264 | 28.072 | 2009-02-11 | 15:00 | 2009-02-11 15:00 | 55.472 | 40.372 | 31.616 | 30.446 | 44.216 | 38.624 | 31.696 | 29.501 | 8.79 | 16.39 | 2000-11-07 | 15:00 | 2000-11-07 15:00 | No data | 41.718 | 33.005 | 31.865 | No data | 39.807 | 32.074 | 29.705 | 25.577 | 27.485
2013-12-25 | 15:15 | 2013-12-25 15:15 | 55.695 | 41.937 | 33.732 | 32.652 | 44.952 | 39.752 | 32.082 | 29.69 | 37.981 | 27.87 | 2009-02-11 | 15:15 | 2009-02-11 15:15 | 55.474 | 40.365 | 31.607 | 30.435 | 44.297 | 38.609 | 31.679 | 29.499 | 8.684 | 16.055 | 2000-11-07 | 15:15 | 2000-11-07 15:15 | No data | 41.694 | 32.98 | 31.845 | No data | 39.796 | 32.073 | 29.702 | 25.309 | 27.434
2013-12-25 | 15:30 | 2013-12-25 15:30 | 55.689 | 41.924 | 33.721 | 32.633 | 44.955 | 39.737 | 32.078 | 29.685 | 37.661 | 27.679 | 2009-02-11 | 15:30 | 2009-02-11 15:30 | 55.465 | 40.357 | 31.605 | 30.432 | 44.318 | 38.594 | 31.666 | 29.494 | 8.655 | 15.847 | 2000-11-07 | 15:30 | 2000-11-07 15:30 | No data | 41.668 | 32.956 | 31.821 | No data | 39.788 | 32.068 | 29.691 | 24.99 | 27.183
2013-12-25 | 15:45 | 2013-12-25 15:45 | 55.692 | 41.913 | 33.705 | 32.623 | 44.955 | 39.732 | 32.075 | 29.68 | 37.47 | 27.535 | 2009-02-11 | 15:45 | 2009-02-11 15:45 | 55.467 | 40.349 | 31.6 | 30.422 | 44.322 | 38.582 | 31.655 | 29.49 | 8.56 | 15.677 | 2000-11-07 | 15:45 | 2000-11-07 15:45 | No data | 41.644 | 32.946 | 31.798 | No data | 39.781 | 32.067 | 29.696 | 24.687 | 27.134
2013-12-25 | 16:00 | 2013-12-25 16:00 | 55.688 | 41.9 | 33.688 | 32.607 | 44.947 | 39.726 | 32.072 | 29.679 | 37.208 | 27.384 | 2009-02-11 | 16:00 | 2009-02-11 16:00 | 55.465 | 40.343 | 31.6 | 30.418 | 44.322 | 38.565 | 31.64 | 29.483 | 8.523 | 15.455 | 2000-11-07 | 16:00 | 2000-11-07 16:00 | No data | 41.619 | 32.914 | 31.774 | No data | 39.773 | 32.064 | 29.677 | 24.354 | 26.986
2013-12-25 | 16:15 | 2013-12-25 16:15 | 55.677 | 41.887 | 33.682 | 32.597 | 44.963 | 39.717 | 32.069 | 29.676 | 37.049 | 27.233 | 2009-02-11 | 16:15 | 2009-02-11 16:15 | 55.458 | 40.336 | 31.601 | 30.409 | 44.322 | 38.553 | 31.625 | 29.48 | 8.439 | 15.209 | 2000-11-07 | 16:15 | 2000-11-07 16:15 | No data | 41.595 | 32.893 | 31.755 | No data | 39.759 | 32.063 | 29.685 | 24.081 | 26.937
2013-12-25 | 16:30 | 2013-12-25 16:30 | 55.679 | 41.873 | 33.661 | 32.579 | 44.97 | 39.711 | 32.064 | 29.674 | 36.754 | 26.986 | 2009-02-11 | 16:30 | 2009-02-11 16:30 | 55.462 | 40.331 | 31.591 | 30.403 | 44.322 | 38.536 | 31.609 | 29.474 | 8.384 | 14.934 | 2000-11-07 | 16:30 | 2000-11-07 16:30 | No data | 41.566 | 32.867 | 31.733 | No data | 39.751 | 32.062 | 29.686 | 23.772 | 26.887
2013-12-25 | 16:45 | 2013-12-25 16:45 | 55.679 | 41.859 | 33.657 | 32.557 | 44.969 | 39.705 | 32.061 | 29.671 | 36.411 | 26.838 | 2009-02-11 | 16:45 | 2009-02-11 16:45 | 55.463 | 40.324 | 31.591 | 30.397 | 44.327 | 38.524 | 31.588 | 29.468 | 8.329 | 14.551 | 2000-11-07 | 16:45 | 2000-11-07 16:45 | No data | 41.54 | 32.849 | 31.706 | No data | 39.744 | 32.057 | 29.675 | 23.397 | 26.653
2013-12-25 | 17:00 | 2013-12-25 17:00 | 55.663 | 41.843 | 33.646 | 32.547 | 44.977 | 39.698 | 32.058 | 29.67 | 36.246 | 26.699 | 2009-02-11 | 17:00 | 2009-02-11 17:00 | 55.458 | 40.316 | 31.585 | 30.392 | 44.329 | 38.513 | 31.57 | 29.463 | 8.282 | 14.254 | 2000-11-07 | 17:00 | 2000-11-07 17:00 | No data | 41.517 | 32.825 | 31.681 | No data | 39.736 | 32.055 | 29.677 | 23.048 | 26.56
2013-12-25 | 17:15 | 2013-12-25 17:15 | 55.667 | 41.829 | 33.626 | 32.53 | 44.988 | 39.694 | 32.054 | 29.667 | 35.956 | 26.514 | 2009-02-11 | 17:15 | 2009-02-11 17:15 | 55.456 | 40.311 | 31.581 | 30.386 | 44.346 | 38.503 | 31.547 | 29.455 | 8.227 | 13.98 | 2000-11-07 | 17:15 | 2000-11-07 17:15 | No data | 41.49 | 32.803 | 31.669 | No data | 39.727 | 32.053 | 29.671 | 22.879 | 26.474
2013-12-25 | 17:30 | 2013-12-25 17:30 | 55.664 | 41.813 | 33.62 | 32.512 | 45.004 | 39.683 | 32.051 | 29.663 | 35.645 | 26.394 | 2009-02-11 | 17:30 | 2009-02-11 17:30 | 55.458 | 40.304 | 31.578 | 30.379 | 44.348 | 38.495 | 31.525 | 29.446 | 8.162 | 13.763 | 2000-11-07 | 17:30 | 2000-11-07 17:30 | No data | 41.466 | 32.774 | 31.646 | No data | 39.718 | 32.043 | 29.671 | 22.565 | 26.071
2013-12-25 | 17:45 | 2013-12-25 17:45 | 55.66 | 41.799 | 33.598 | 32.506 | 45.005 | 39.678 | 32.049 | 29.662 | 35.545 | 26.314 | 2009-02-11 | 17:45 | 2009-02-11 17:45 | 55.455 | 40.298 | 31.578 | 30.375 | 44.348 | 38.484 | 31.505 | 29.439 | 8.124 | 13.566 | 2000-11-07 | 17:45 | 2000-11-07 17:45 | No data | 41.442 | 32.76 | 31.631 | No data | 39.711 | 32.039 | 29.655 | 22.36 | 25.906
2013-12-25 | 18:00 | 2013-12-25 18:00 | 55.65 | 41.782 | 33.584 | 32.482 | 44.995 | 39.675 | 32.044 | 29.659 | 35.153 | 26.112 | 2009-02-11 | 18:00 | 2009-02-11 18:00 | 55.451 | 40.292 | 31.571 | 30.368 | 44.344 | 38.479 | 31.483 | 29.43 | 8.058 | 13.354 | 2000-11-07 | 18:00 | 2000-11-07 18:00 | No data | 41.416 | 32.735 | 31.606 | No data | 39.705 | 32.037 | 29.657 | 22.01 | 25.824
2013-12-25 | 18:15 | 2013-12-25 18:15 | 55.642 | 41.766 | 33.561 | 32.479 | 45.002 | 39.671 | 32.041 | 29.658 | 35.105 | 25.988 | 2009-02-11 | 18:15 | 2009-02-11 18:15 | 55.451 | 40.286 | 31.568 | 30.358 | 44.346 | 38.475 | 31.462 | 29.422 | 7.964 | 13.16 | 2000-11-07 | 18:15 | 2000-11-07 18:15 | No data | 41.397 | 32.705 | 31.582 | No data | 39.7 | 32.035 | 29.663 | 21.683 | 25.741
2013-12-25 | 18:30 | 2013-12-25 18:30 | 55.649 | 41.75 | 33.543 | 32.447 | 45.014 | 39.664 | 32.038 | 29.655 | 34.649 | 25.865 | 2009-02-11 | 18:30 | 2009-02-11 18:30 | 55.453 | 40.281 | 31.565 | 30.353 | 44.346 | 38.471 | 31.444 | 29.411 | 7.917 | 12.979 | 2000-11-07 | 18:30 | 2000-11-07 18:30 | No data | 41.372 | 32.679 | 31.572 | No data | 39.69 | 32.026 | 29.658 | 21.547 | 25.383
2013-12-25 | 18:45 | 2013-12-25 18:45 | 55.637 | 41.734 | 33.518 | 32.447 | 45.002 | 39.66 | 32.035 | 29.651 | 34.649 | 25.741 | 2009-02-11 | 18:45 | 2009-02-11 18:45 | 55.453 | 40.273 | 31.559 | 30.347 | 44.344 | 38.465 | 31.425 | 29.397 | 7.86 | 12.775 | 2000-11-07 | 18:45 | 2000-11-07 18:45 | No data | 41.356 | 32.657 | 31.55 | No data | 39.686 | 32.022 | 29.651 | 21.249 | 25.23
2013-12-25 | 19:00 | 2013-12-25 19:00 | 55.637 | 41.717 | 33.486 | 32.447 | 45.005 | 39.653 | 32.031 | 29.651 | 34.649 | 25.576 | 2009-02-11 | 19:00 | 2009-02-11 19:00 | 55.451 | 40.267 | 31.565 | 30.345 | 44.341 | 38.461 | 31.406 | 29.385 | 7.841 | 12.568 | 2000-11-07 | 19:00 | 2000-11-07 19:00 | No data | 41.335 | 32.629 | 31.519 | No data | 39.678 | 32.017 | 29.653 | 20.841 | 25.034
2013-12-25 | 19:15 | 2013-12-25 19:15 | 55.631 | 41.701 | 33.456 | 32.383 | 44.988 | 39.646 | 32.031 | 29.65 | 33.66 | 25.576 | 2009-02-11 | 19:15 | 2009-02-11 19:15 | 55.451 | 40.261 | 31.558 | 30.339 | 44.338 | 38.455 | 31.389 | 29.37 | 7.785 | 12.379 | 2000-11-07 | 19:15 | 2000-11-07 19:15 | No data | 41.318 | 32.608 | 31.499 | No data | 39.667 | 32.011 | 29.641 | 20.573 | 24.801
2013-12-25 | 19:30 | 2013-12-25 19:30 | 55.622 | 41.683 | 33.425 | 32.347 | 44.986 | 39.641 | 32.028 | 29.646 | 33.076 | 25.459 | 2009-02-11 | 19:30 | 2009-02-11 19:30 | 55.448 | 40.254 | 31.555 | 30.336 | 44.341 | 38.451 | 31.37 | 29.354 | 7.757 | 12.165 | 2000-11-07 | 19:30 | 2000-11-07 19:30 | No data | 41.296 | 32.572 | 31.478 | No data | 39.662 | 32.005 | 29.645 | 20.294 | 24.575
2013-12-25 | 19:45 | 2013-12-25 19:45 | 55.623 | 41.664 | 33.391 | 32.346 | 44.986 | 39.639 | 32.025 | 29.643 | 33.06 | 25.344 | 2009-02-11 | 19:45 | 2009-02-11 19:45 | 55.448 | 40.249 | 31.551 | 30.331 | 44.338 | 38.443 | 31.356 | 29.338 | 7.71 | 12.02 | 2000-11-07 | 19:45 | 2000-11-07 19:45 | No data | 41.277 | 32.546 | 31.452 | No data | 39.656 | 31.997 | 29.65 | 19.952 | 24.3
2013-12-25 | 20:00 | 2013-12-25 20:00 | 55.615 | 41.647 | 33.359 | 32.3 | 44.977 | 39.634 | 32.022 | 29.643 | 32.3 | 25.23 | 2009-02-11 | 20:00 | 2009-02-11 20:00 | 55.448 | 40.241 | 31.547 | 30.322 | 44.338 | 38.439 | 31.34 | 29.32 | 7.625 | 11.852 | 2000-11-07 | 20:00 | 2000-11-07 20:00 | No data | 41.258 | 32.525 | 31.429 | No data | 39.649 | 31.995 | 29.649 | 19.649 | 24.223
2013-12-25 | 20:15 | 2013-12-25 20:15 | 55.613 | 41.627 | 33.331 | 32.263 | 44.965 | 39.631 | 32.019 | 29.641 | 31.684 | 25.112 | 2009-02-11 | 20:15 | 2009-02-11 20:15 | 55.444 | 40.234 | 31.542 | 30.318 | 44.337 | 38.433 | 31.327 | 29.302 | 7.588 | 11.713 | 2000-11-07 | 20:15 | 2000-11-07 20:15 | No data | 41.241 | 32.501 | 31.401 | No data | 39.642 | 31.989 | 29.637 | 19.281 | 23.993
2013-12-25 | 20:30 | 2013-12-25 20:30 | 55.611 | 41.609 | 33.293 | 32.249 | 44.955 | 39.628 | 32.016 | 29.638 | 31.456 | 24.995 | 2009-02-11 | 20:30 | 2009-02-11 20:30 | 55.444 | 40.229 | 31.545 | 30.315 | 44.334 | 38.429 | 31.315 | 29.282 | 7.56 | 11.586 | 2000-11-07 | 20:30 | 2000-11-07 20:30 | No data | 41.221 | 32.477 | 31.374 | No data | 39.638 | 31.983 | 29.645 | 18.92 | 23.757
2013-12-25 | 20:45 | 2013-12-25 20:45 | 55.605 | 41.589 | 33.256 | 32.249 | 44.947 | 39.624 | 32.013 | 29.637 | 31.456 | 24.878 | 2009-02-11 | 20:45 | 2009-02-11 20:45 | 55.444 | 40.221 | 31.538 | 30.313 | 44.337 | 38.424 | 31.304 | 29.261 | 7.541 | 11.472 | 2000-11-07 | 20:45 | 2000-11-07 20:45 | No data | 41.202 | 32.458 | 31.358 | No data | 39.629 | 31.979 | 29.645 | 18.713 | 23.606
2013-12-25 | 21:00 | 2013-12-25 21:00 | 55.607 | 41.568 | 33.217 | 32.172 | 44.941 | 39.617 | 32.012 | 29.635 | 30.262 | 24.839 | 2009-02-11 | 21:00 | 2009-02-11 21:00 | 55.444 | 40.215 | 31.539 | 30.307 | 44.331 | 38.42 | 31.294 | 29.242 | 7.485 | 11.368 | 2000-11-07 | 21:00 | 2000-11-07 21:00 | No data | 41.184 | 32.439 | 31.33 | No data | 39.617 | 31.974 | 29.626 | 18.359 | 23.427
2013-12-25 | 21:15 | 2013-12-25 21:15 | 55.598 | 41.548 | 33.186 | 32.123 | 44.92 | 39.616 | 32.008 | 29.635 | 29.512 | 24.686 | 2009-02-11 | 21:15 | 2009-02-11 21:15 | 55.444 | 40.209 | 31.535 | 30.303 | 44.338 | 38.417 | 31.287 | 29.222 | 7.447 | 11.292 | 2000-11-07 | 21:15 | 2000-11-07 21:15 | No data | 41.166 | 32.409 | 31.319 | No data | 39.611 | 31.967 | 29.633 | 18.224 | 23.183
2013-12-25 | 21:30 | 2013-12-25 21:30 | 55.598 | 41.528 | 33.156 | 32.085 | 44.913 | 39.612 | 32.005 | 29.632 | 28.919 | 24.575 | 2009-02-11 | 21:30 | 2009-02-11 21:30 | 55.442 | 40.204 | 31.535 | 30.298 | 44.334 | 38.412 | 31.277 | 29.2 | 7.4 | 11.182 | 2000-11-07 | 21:30 | 2000-11-07 21:30 | No data | 41.147 | 32.394 | 31.29 | No data | 39.605 | 31.963 | 29.632 | 17.859 | 23.032
2013-12-25 | 21:45 | 2013-12-25 21:45 | 55.595 | 41.507 | 33.115 | 32.043 | 44.896 | 39.608 | 32.002 | 29.631 | 28.284 | 24.472 | 2009-02-11 | 21:45 | 2009-02-11 21:45 | 55.441 | 40.199 | 31.533 | 30.295 | 44.331 | 38.407 | 31.271 | 29.178 | 7.373 | 11.116 | 2000-11-07 | 21:45 | 2000-11-07 21:45 | No data | 41.128 | 32.372 | 31.276 | No data | 39.598 | 31.958 | 29.622 | 17.681 | 22.828
2013-12-25 | 22:00 | 2013-12-25 22:00 | 55.59 | 41.486 | 33.078 | 32.037 | 44.891 | 39.603 | 32 | 29.628 | 28.197 | 24.403 | 2009-02-11 | 22:00 | 2009-02-11 22:00 | 55.441 | 40.195 | 31.531 | 30.292 | 44.337 | 38.403 | 31.262 | 29.156 | 7.346 | 11.026 | 2000-11-07 | 22:00 | 2000-11-07 22:00 | No data | 41.114 | 32.338 | 31.253 | No data | 39.593 | 31.953 | 29.612 | 17.392 | 22.643
2013-12-25 | 22:15 | 2013-12-25 22:15 | 55.592 | 41.466 | 33.048 | 31.979 | 44.877 | 39.595 | 31.997 | 29.628 | 27.308 | 24.3 | 2009-02-11 | 22:15 | 2009-02-11 22:15 | 55.442 | 40.19 | 31.524 | 30.294 | 44.334 | 38.398 | 31.255 | 29.136 | 7.364 | 10.962 | 2000-11-07 | 22:15 | 2000-11-07 22:15 | No data | 41.094 | 32.326 | 31.233 | No data | 39.584 | 31.949 | 29.633 | 17.14 | 22.492
2013-12-25 | 22:30 | 2013-12-25 22:30 | 55.588 | 41.445 | 33.012 | 31.939 | 44.865 | 39.595 | 31.995 | 29.625 | 26.664 | 24.223 | 2009-02-11 | 22:30 | 2009-02-11 22:30 | 55.442 | 40.185 | 31.529 | 30.286 | 44.337 | 38.392 | 31.247 | 29.112 | 7.291 | 10.889 | 2000-11-07 | 22:30 | 2000-11-07 22:30 | No data | 41.078 | 32.308 | 31.211 | No data | 39.577 | 31.945 | 29.619 | 16.861 | 22.334
2013-12-25 | 22:45 | 2013-12-25 22:45 | 55.585 | 41.425 | 32.98 | 31.913 | 44.859 | 39.588 | 31.992 | 29.623 | 26.212 | 24.108 | 2009-02-11 | 22:45 | 2009-02-11 22:45 | 55.437 | 40.181 | 31.518 | 30.28 | 44.337 | 38.39 | 31.241 | 29.09 | 7.236 | 10.834 | 2000-11-07 | 22:45 | 2000-11-07 22:45 | No data | 41.059 | 32.308 | 31.191 | No data | 39.566 | 31.941 | 29.609 | 16.627 | 22.184
2013-12-25 | 23:00 | 2013-12-25 23:00 | 55.587 | 41.405 | 32.947 | 31.868 | 44.853 | 39.587 | 31.991 | 29.622 | 25.617 | 24.07 | 2009-02-11 | 23:00 | 2009-02-11 23:00 | 55.439 | 40.176 | 31.515 | 30.276 | 44.337 | 38.388 | 31.234 | 29.068 | 7.2 | 10.764 | 2000-11-07 | 23:00 | 2000-11-07 23:00 | No data | 41.043 | 32.282 | 31.181 | No data | 39.562 | 31.935 | 29.607 | 16.51 | 21.972
2013-12-25 | 23:15 | 2013-12-25 23:15 | 55.584 | 41.387 | 32.912 | 31.862 | 44.832 | 39.579 | 31.989 | 29.622 | 25.537 | 23.993 | 2009-02-11 | 23:15 | 2009-02-11 23:15 | 55.436 | 40.173 | 31.517 | 30.272 | 44.338 | 38.387 | 31.228 | 29.041 | 7.164 | 10.701 | 2000-11-07 | 23:15 | 2000-11-07 23:15 | No data | 41.027 | 32.248 | 31.159 | No data | 39.549 | 31.933 | 29.613 | 16.258 | 21.907
2013-12-25 | 23:30 | 2013-12-25 23:30 | 55.575 | 41.369 | 32.896 | 31.828 | 44.826 | 39.575 | 31.987 | 29.62 | 25.082 | 23.914 | 2009-02-11 | 23:30 | 2009-02-11 23:30 | 55.432 | 40.167 | 31.514 | 30.261 | 44.338 | 38.383 | 31.221 | 29.018 | 7.064 | 10.628 | 2000-11-07 | 23:30 | 2000-11-07 23:30 | No data | 41.009 | 32.229 | 31.144 | No data | 39.547 | 31.929 | 29.598 | 16.087 | 21.777
2013-12-25 | 23:45 | 2013-12-25 23:45 | 55.576 | 41.353 | 32.883 | 31.804 | 44.815 | 39.572 | 31.986 | 29.618 | 24.768 | 23.875 | 2009-02-11 | 23:45 | 2009-02-11 23:45 | 55.43 | 40.163 | 31.511 | 30.261 | 44.348 | 38.379 | 31.215 | 28.993 | 7.064 | 10.565 | 2000-11-07 | 23:45 | 2000-11-07 23:45 | No data | 40.997 | 32.237 | 31.126 | No data | 39.538 | 31.924 | 29.605 | 15.884 | 21.595
2013-12-26 | 0:00 | 2013-12-26 | 55.578 | 41.337 | 32.842 | 31.777 | 44.812 | 39.566 | 31.983 | 29.617 | 24.396 | 23.757 | 2009-02-12 | 0:00 | 2009-02-12 | 55.429 | 40.159 | 31.513 | 30.254 | 44.348 | 38.379 | 31.208 | 28.967 | 7 | 10.493 | 2000-11-08 | 0:00 | 2000-11-08 | No data | 40.979 | 32.213 | 31.109 | No data | 39.529 | 31.92 | 29.605 | 15.693 | 21.47
2013-12-26 | 0:15 | 2013-12-26 00:15 | 55.575 | 41.323 | 32.839 | 31.763 | 44.801 | 39.565 | 31.981 | 29.616 | 24.196 | 23.678 | 2009-02-12 | 0:15 | 2009-02-12 00:15 | 55.429 | 40.153 | 31.504 | 30.254 | 44.363 | 38.374 | 31.202 | 28.943 | 7 | 10.432 | 2000-11-08 | 0:15 | 2000-11-08 00:15 | No data | 40.964 | 32.189 | 31.09 | No data | 39.523 | 31.916 | 29.603 | 15.481 | 21.346
2013-12-26 | 0:30 | 2013-12-26 00:30 | 55.573 | 41.31 | 32.821 | 31.723 | 44.801 | 39.557 | 31.978 | 29.614 | 23.633 | 23.57 | 2009-02-12 | 0:30 | 2009-02-12 00:30 | 55.425 | 40.15 | 31.501 | 30.249 | 44.366 | 38.373 | 31.195 | 28.915 | 6.953 | 10.361 | 2000-11-08 | 0:30 | 2000-11-08 00:30 | No data | 40.947 | 32.163 | 31.076 | No data | 39.515 | 31.913 | 29.604 | 15.326 | 21.237
2013-12-26 | 0:45 | 2013-12-26 00:45 | 55.57 | 41.299 | 32.777 | 31.723 | 44.79 | 39.554 | 31.976 | 29.613 | 23.633 | 23.499 | 2009-02-12 | 0:45 | 2009-02-12 00:45 | 55.423 | 40.146 | 31.5 | 30.242 | 44.366 | 38.37 | 31.188 | 28.893 | 6.886 | 10.29 | 2000-11-08 | 0:45 | 2000-11-08 00:45 | No data | 40.935 | 32.15 | 31.065 | No data | 39.508 | 31.911 | 29.603 | 15.206 | 21.165
2013-12-26 | 1:00 | 2013-12-26 01:00 | 55.575 | 41.289 | 32.798 | 31.692 | 44.782 | 39.549 | 31.973 | 29.611 | 23.202 | 23.391 | 2009-02-12 | 1:00 | 2009-02-12 01:00 | 55.425 | 40.141 | 31.495 | 30.235 | 44.363 | 38.369 | 31.182 | 28.87 | 6.819 | 10.229 | 2000-11-08 | 1:00 | 2000-11-08 01:00 | No data | 40.921 | 32.133 | 31.046 | No data | 39.498 | 31.905 | 29.587 | 15.002 | 20.983
2013-12-26 | 1:15 | 2013-12-26 01:15 | 55.581 | 41.282 | 32.773 | 31.683 | 44.775 | 39.547 | 31.971 | 29.61 | 23.076 | 23.322 | 2009-02-12 | 1:15 | 2009-02-12 01:15 | 55.42 | 40.137 | 31.502 | 30.231 | 44.366 | 38.366 | 31.175 | 28.846 | 6.781 | 10.159 | 2000-11-08 | 1:15 | 2000-11-08 01:15 | No data | 40.908 | 32.122 | 31.03 | No data | 39.493 | 31.903 | 29.59 | 14.832 | 20.928
2013-12-26 | 1:30 | 2013-12-26 01:30 | 55.573 | 41.276 | 32.768 | 31.683 | 44.773 | 39.535 | 31.968 | 29.608 | 23.076 | 23.218 | 2009-02-12 | 1:30 | 2009-02-12 01:30 | 55.415 | 40.133 | 31.493 | 30.227 | 44.37 | 38.366 | 31.167 | 28.825 | 6.743 | 10.078 | 2000-11-08 | 1:30 | 2000-11-08 01:30 | No data | 40.892 | 32.118 | 31.017 | No data | 39.483 | 31.899 | 29.599 | 14.694 | 20.817
2013-12-26 | 1:45 | 2013-12-26 01:45 | 55.569 | 41.271 | 32.757 | 31.683 | 44.766 | 39.532 | 31.967 | 29.607 | 23.076 | 23.183 | 2009-02-12 | 1:45 | 2009-02-12 01:45 | 55.422 | 40.128 | 31.493 | 30.224 | 44.366 | 38.362 | 31.159 | 28.803 | 6.714 | 9.998 | 2000-11-08 | 1:45 | 2000-11-08 01:45 | No data | 40.881 | 32.094 | 31.001 | No data | 39.475 | 31.897 | 29.582 | 14.524 | 20.755
2013-12-26 | 2:00 | 2013-12-26 02:00 | 55.564 | 41.269 | 32.733 | 31.683 | 44.773 | 39.528 | 31.965 | 29.606 | 23.076 | 23.114 | 2009-02-12 | 2:00 | 2009-02-12 02:00 | 55.422 | 40.124 | 31.491 | 30.22 | 44.366 | 38.362 | 31.151 | 28.785 | 6.676 | 9.92 | 2000-11-08 | 2:00 | 2000-11-08 02:00 | No data | 40.865 | 32.084 | 30.99 | No data | 39.468 | 31.893 | 29.58 | 14.406 | 20.635
2013-12-26 | 2:15 | 2013-12-26 02:15 | 55.564 | 41.268 | 32.724 | 31.682 | 44.765 | 39.521 | 31.962 | 29.605 | 23.062 | 22.991 | 2009-02-12 | 2:15 | 2009-02-12 02:15 | 55.415 | 40.12 | 31.489 | 30.214 | 44.36 | 38.361 | 31.145 | 28.764 | 6.619 | 9.863 | 2000-11-08 | 2:15 | 2000-11-08 02:15 | No data | 40.853 | 32.075 | 30.978 | No data | 39.457 | 31.886 | 29.576 | 14.278 | 20.45
2013-12-26 | 2:30 | 2013-12-26 02:30 | 55.56 | 41.269 | 32.713 | 31.621 | 44.766 | 39.516 | 31.96 | 29.604 | 22.22 | 22.91 | 2009-02-12 | 2:30 | 2009-02-12 02:30 | 55.415 | 40.115 | 31.487 | 30.214 | 44.356 | 38.358 | 31.135 | 28.748 | 6.619 | 9.767 | 2000-11-08 | 2:30 | 2000-11-08 02:30 | No data | 40.844 | 32.063 | 30.961 | No data | 39.443 | 31.885 | 29.583 | 14.096 | 20.423
2013-12-26 | 2:45 | 2013-12-26 02:45 | 55.565 | 41.271 | 32.71 | 31.61 | 44.77 | 39.512 | 31.957 | 29.602 | 22.066 | 22.791 | 2009-02-12 | 2:45 | 2009-02-12 02:45 | 55.415 | 40.109 | 31.482 | 30.206 | 44.356 | 38.355 | 31.129 | 28.728 | 6.545 | 9.71 | 2000-11-08 | 2:45 | 2000-11-08 02:45 | No data | 40.831 | 32.051 | 30.952 | No data | 39.436 | 31.881 | 29.583 | 13.996 | 20.312
2013-12-26 | 3:00 | 2013-12-26 03:00 | 55.566 | 41.274 | 32.697 | 31.599 | 44.768 | 39.503 | 31.956 | 29.6 | 21.915 | 22.754 | 2009-02-12 | 3:00 | 2009-02-12 03:00 | 55.411 | 40.105 | 31.478 | 30.207 | 44.351 | 38.351 | 31.12 | 28.711 | 6.554 | 9.626 | 2000-11-08 | 3:00 | 2000-11-08 03:00 | No data | 40.82 | 32.041 | 30.941 | No data | 39.425 | 31.878 | 29.584 | 13.874 | 20.223
2013-12-26 | 3:15 | 2013-12-26 03:15 | 55.565 | 41.277 | 32.69 | 31.596 | 44.775 | 39.498 | 31.954 | 29.6 | 21.874 | 22.68 | 2009-02-12 | 3:15 | 2009-02-12 03:15 | 55.406 | 40.099 | 31.477 | 30.197 | 44.348 | 38.348 | 31.11 | 28.696 | 6.464 | 9.534 | 2000-11-08 | 3:15 | 2000-11-08 03:15 | No data | 40.81 | 32.025 | 30.926 | No data | 39.416 | 31.875 | 29.574 | 13.707 | 20.131
2013-12-26 | 3:30 | 2013-12-26 03:30 | 55.557 | 41.279 | 32.676 | 31.582 | 44.78 | 39.495 | 31.952 | 29.598 | 21.683 | 22.606 | 2009-02-12 | 3:30 | 2009-02-12 03:30 | 55.409 | 40.094 | 31.47 | 30.194 | 44.348 | 38.344 | 31.102 | 28.681 | 6.437 | 9.46 | 2000-11-08 | 3:30 | 2000-11-08 03:30 | No data | 40.8 | 32.012 | 30.918 | No data | 39.41 | 31.871 | 29.582 | 13.619 | 19.998
2013-12-26 | 3:45 | 2013-12-26 03:45 | 55.559 | 41.281 | 32.668 | 31.582 | 44.784 | 39.488 | 31.949 | 29.595 | 21.683 | 22.492 | 2009-02-12 | 3:45 | 2009-02-12 03:45 | 55.402 | 40.089 | 31.465 | 30.188 | 44.348 | 38.34 | 31.091 | 28.667 | 6.383 | 9.36 | 2000-11-08 | 3:45 | 2000-11-08 03:45 | No data | 40.786 | 32.009 | 30.902 | No data | 39.391 | 31.867 | 29.569 | 13.443 | 19.873
2013-12-26 | 4:00 | 2013-12-26 04:00 | 55.559 | 41.281 | 32.656 | 31.563 | 44.789 | 39.48 | 31.946 | 29.597 | 21.425 | 22.374 | 2009-02-12 | 4:00 | 2009-02-12 04:00 | 55.409 | 40.083 | 31.468 | 30.185 | 44.344 | 38.336 | 31.078 | 28.653 | 6.355 | 9.242 | 2000-11-08 | 4:00 | 2000-11-08 04:00 | No data | 40.777 | 31.986 | 30.894 | No data | 39.384 | 31.862 | 29.579 | 13.355 | 19.72
2013-12-26 | 4:15 | 2013-12-26 04:15 | 55.549 | 41.28 | 32.666 | 31.555 | 44.796 | 39.476 | 31.946 | 29.595 | 21.317 | 22.374 | 2009-02-12 | 4:15 | 2009-02-12 04:15 | 55.402 | 40.078 | 31.463 | 30.18 | 44.338 | 38.331 | 31.068 | 28.636 | 6.31 | 9.151 | 2000-11-08 | 4:15 | 2000-11-08 04:15 | No data | 40.767 | 31.985 | 30.878 | No data | 39.366 | 31.86 | 29.575 | 13.181 | 19.664
2013-12-26 | 4:30 | 2013-12-26 04:30 | 55.555 | 41.275 | 32.66 | 31.545 | 44.804 | 39.468 | 31.944 | 29.593 | 21.182 | 22.295 | 2009-02-12 | 4:30 | 2009-02-12 04:30 | 55.402 | 40.074 | 31.464 | 30.176 | 44.207 | 38.328 | 31.055 | 28.622 | 6.274 | 9.034 | 2000-11-08 | 4:30 | 2000-11-08 04:30 | No data | 40.759 | 31.971 | 30.868 | No data | 39.352 | 31.855 | 29.571 | 13.072 | 19.549
2013-12-26 | 4:45 | 2013-12-26 04:45 | 55.549 | 41.269 | 32.64 | 31.537 | 44.803 | 39.461 | 31.942 | 29.593 | 21.077 | 22.219 | 2009-02-12 | 4:45 | 2009-02-12 04:45 | 55.401 | 40.069 | 31.464 | 30.165 | 44.3 | 38.322 | 31.043 | 28.606 | 6.175 | 8.927 | 2000-11-08 | 4:45 | 2000-11-08 04:45 | No data | 40.747 | 31.967 | 30.859 | No data | 39.335 | 31.851 | 29.575 | 12.974 | 19.482
2013-12-26 | 5:00 | 2013-12-26 05:00 | 55.552 | 41.26 | 32.633 | 31.537 | 44.801 | 39.457 | 31.941 | 29.591 | 21.077 | 22.184 | 2009-02-12 | 5:00 | 2009-02-12 05:00 | 55.399 | 40.065 | 31.455 | 30.165 | 44.327 | 38.318 | 31.031 | 28.588 | 6.175 | 8.819 | 2000-11-08 | 5:00 | 2000-11-08 05:00 | No data | 40.738 | 31.954 | 30.851 | No data | 39.316 | 31.847 | 29.581 | 12.888 | 19.379
2013-12-26 | 5:15 | 2013-12-26 05:15 | 55.543 | 41.249 | 32.634 | 31.523 | 44.807 | 39.448 | 31.939 | 29.59 | 20.894 | 22.112 | 2009-02-12 | 5:15 | 2009-02-12 05:15 | 55.402 | 40.061 | 31.456 | 30.161 | 44.334 | 38.313 | 31.014 | 28.571 | 6.139 | 8.666 | 2000-11-08 | 5:15 | 2000-11-08 05:15 | No data | 40.728 | 31.943 | 30.841 | No data | 39.301 | 31.843 | 29.571 | 12.782 | 19.28
2013-12-26 | 5:30 | 2013-12-26 05:30 | 55.545 | 41.237 | 32.63 | 31.516 | 44.797 | 39.446 | 31.937 | 29.59 | 20.801 | 22.041 | 2009-02-12 | 5:30 | 2009-02-12 05:30 | 55.395 | 40.056 | 31.452 | 30.157 | 44.329 | 38.306 | 31 | 28.556 | 6.104 | 8.541 | 2000-11-08 | 5:30 | 2000-11-08 05:30 | No data | 40.72 | 31.941 | 30.826 | No data | 39.276 | 31.839 | 29.563 | 12.622 | 19.195
2013-12-26 | 5:45 | 2013-12-26 05:45 | 55.545 | 41.225 | 32.619 | 31.51 | 44.796 | 39.437 | 31.934 | 29.588 | 20.72 | 21.94 | 2009-02-12 | 5:45 | 2009-02-12 05:45 | 55.395 | 40.051 | 31.448 | 30.152 | 44.32 | 38.298 | 30.985 | 28.539 | 6.06 | 8.412 | 2000-11-08 | 5:45 | 2000-11-08 05:45 | No data | 40.708 | 31.925 | 30.819 | No data | 39.254 | 31.835 | 29.56 | 12.547 | 19.088
2013-12-26 | 6:00 | 2013-12-26 06:00 | 55.537 | 41.212 | 32.612 | 31.504 | 44.787 | 39.435 | 31.933 | 29.586 | 20.64 | 21.907 | 2009-02-12 | 6:00 | 2009-02-12 06:00 | 55.404 | 40.048 | 31.446 | 30.147 | 44.322 | 38.292 | 30.97 | 28.522 | 6.015 | 8.283 | 2000-11-08 | 6:00 | 2000-11-08 06:00 | No data | 40.699 | 31.923 | 30.81 | No data | 39.233 | 31.832 | 29.569 | 12.453 | 19.013
2013-12-26 | 6:15 | 2013-12-26 06:15 | 55.536 | 41.197 | 32.599 | 31.495 | 44.787 | 39.428 | 31.931 | 29.584 | 20.519 | 21.842 | 2009-02-12 | 6:15 | 2009-02-12 06:15 | 55.392 | 40.043 | 31.442 | 30.143 | 44.216 | 38.284 | 30.956 | 28.506 | 5.98 | 8.168 | 2000-11-08 | 6:15 | 2000-11-08 06:15 | No data | 40.691 | 31.906 | 30.799 | No data | 39.204 | 31.825 | 29.569 | 12.337 | 18.857
2013-12-26 | 6:30 | 2013-12-26 06:30 | 55.537 | 41.182 | 32.591 | 31.485 | 44.784 | 39.42 | 31.929 | 29.585 | 20.386 | 21.777 | 2009-02-12 | 6:30 | 2009-02-12 06:30 | 55.397 | 40.038 | 31.443 | 30.139 | 44.252 | 38.278 | 30.937 | 28.486 | 5.944 | 8.013 | 2000-11-08 | 6:30 | 2000-11-08 06:30 | No data | 40.682 | 31.9 | 30.798 | No data | 39.182 | 31.822 | 29.554 | 12.327 | 18.799
2013-12-26 | 6:45 | 2013-12-26 06:45 | 55.539 | 41.165 | 32.575 | 31.48 | 44.772 | 39.417 | 31.927 | 29.583 | 20.321 | 21.704 | 2009-02-12 | 6:45 | 2009-02-12 06:45 | 55.392 | 40.034 | 31.44 | 30.134 | 44.297 | 38.276 | 30.921 | 28.467 | 5.9 | 7.88 | 2000-11-08 | 6:45 | 2000-11-08 06:45 | No data | 40.676 | 31.895 | 30.79 | No data | 39.159 | 31.819 | 29.565 | 12.243 | 18.74
2013-12-26 | 7:00 | 2013-12-26 07:00 | 55.533 | 41.149 | 32.574 | 31.472 | 44.762 | 39.409 | 31.927 | 29.582 | 20.216 | 21.704 | 2009-02-12 | 7:00 | 2009-02-12 07:00 | 55.397 | 40.029 | 31.437 | 30.131 | 44.305 | 38.27 | 30.904 | 28.447 | 5.873 | 7.738 | 2000-11-08 | 7:00 | 2000-11-08 07:00 | No data | 40.664 | 31.887 | 30.789 | No data | 39.129 | 31.815 | 29.552 | 12.233 | 18.662
2013-12-26 | 7:15 | 2013-12-26 07:15 | 55.536 | 41.133 | 32.554 | 31.464 | 44.762 | 39.403 | 31.924 | 29.58 | 20.111 | 21.595 | 2009-02-12 | 7:15 | 2009-02-12 07:15 | 55.392 | 40.025 | 31.435 | 30.126 | 44.303 | 38.266 | 30.886 | 28.429 | 5.829 | 7.591 | 2000-11-08 | 7:15 | 2000-11-08 07:15 | No data | 40.654 | 31.879 | 30.775 | No data | 39.105 | 31.808 | 29.558 | 12.086 | 18.533
2013-12-26 | 7:30 | 2013-12-26 07:30 | 55.534 | 41.117 | 32.545 | 31.453 | 44.748 | 39.398 | 31.923 | 29.58 | 19.966 | 21.558 | 2009-02-12 | 7:30 | 2009-02-12 07:30 | 55.387 | 40.021 | 31.436 | 30.122 | 44.3 | 38.259 | 30.872 | 28.408 | 5.793 | 7.477 | 2000-11-08 | 7:30 | 2000-11-08 07:30 | No data | 40.646 | 31.883 | 30.761 | No data | 39.079 | 31.805 | 29.561 | 11.939 | 18.492
2013-12-26 | 7:45 | 2013-12-26 07:45 | 55.537 | 41.101 | 32.523 | 31.441 | 44.744 | 39.389 | 31.919 | 29.578 | 19.807 | 21.441 | 2009-02-12 | 7:45 | 2009-02-12 07:45 | 55.392 | 40.016 | 31.431 | 30.121 | 44.297 | 38.248 | 30.855 | 28.389 | 5.784 | 7.343 | 2000-11-08 | 7:45 | 2000-11-08 07:45 | No data | 40.639 | 31.868 | 30.755 | No data | 39.053 | 31.799 | 29.549 | 11.876 | 18.383
2013-12-26 | 8:00 | 2013-12-26 08:00 | 55.53 | 41.085 | 32.508 | 31.42 | 44.734 | 39.387 | 31.918 | 29.577 | 19.531 | 21.411 | 2009-02-12 | 8:00 | 2009-02-12 08:00 | 55.394 | 40.011 | 31.428 | 30.116 | 44.147 | 38.244 | 30.84 | 28.37 | 5.741 | 7.228 | 2000-11-08 | 8:00 | 2000-11-08 08:00 | No data | 40.628 | 31.858 | 30.743 | No data | 39.024 | 31.793 | 29.545 | 11.75 | 18.275
2013-12-26 | 8:15 | 2013-12-26 08:15 | 55.529 | 41.068 | 32.495 | 31.405 | 44.727 | 39.381 | 31.917 | 29.577 | 19.334 | 21.382 | 2009-02-12 | 8:15 | 2009-02-12 08:15 | 55.392 | 40.007 | 31.426 | 30.114 | 44.237 | 38.237 | 30.826 | 28.351 | 5.724 | 7.121 | 2000-11-08 | 8:15 | 2000-11-08 08:15 | No data | 40.62 | 31.855 | 30.741 | No data | 38.997 | 31.789 | 29.544 | 11.729 | 18.195
2013-12-26 | 8:30 | 2013-12-26 08:30 | 55.522 | 41.052 | 32.472 | 31.391 | 44.723 | 39.372 | 31.915 | 29.575 | 19.148 | 21.31 | 2009-02-12 | 8:30 | 2009-02-12 08:30 | 55.392 | 40.004 | 31.421 | 30.109 | 44.258 | 38.234 | 30.812 | 28.335 | 5.684 | 7.021 | 2000-11-08 | 8:30 | 2000-11-08 08:30 | No data | 40.609 | 31.847 | 30.734 | No data | 38.979 | 31.782 | 29.55 | 11.656 | 18.035
2013-12-26 | 8:45 | 2013-12-26 08:45 | 55.528 | 41.037 | 32.457 | 31.374 | 44.72 | 39.369 | 31.912 | 29.574 | 18.92 | 21.201 | 2009-02-12 | 8:45 | 2009-02-12 08:45 | 55.394 | 39.999 | 31.415 | 30.109 | 44.262 | 38.23 | 30.8 | 28.318 | 5.684 | 6.936 | 2000-11-08 | 8:45 | 2000-11-08 08:45 | No data | 40.602 | 31.835 | 30.72 | No data | 38.948 | 31.776 | 29.545 | 11.511 | 17.901
2013-12-26 | 9:00 | 2013-12-26 09:00 | 55.526 | 41.021 | 32.437 | 31.354 | 44.72 | 39.363 | 31.909 | 29.572 | 18.662 | 21.104 | 2009-02-12 | 9:00 | 2009-02-12 09:00 | 55.389 | 39.996 | 31.412 | 30.102 | 44.267 | 38.226 | 30.788 | 28.305 | 5.626 | 6.851 | 2000-11-08 | 9:00 | 2000-11-08 09:00 | No data | 40.594 | 31.836 | 30.716 | No data | 38.93 | 31.771 | 29.552 | 11.469 | 17.781
2013-12-26 | 9:15 | 2013-12-26 09:15 | 55.515 | 41.005 | 32.422 | 31.348 | 44.709 | 39.355 | 31.907 | 29.572 | 18.585 | 21.044 | 2009-02-12 | 9:15 | 2009-02-12 09:15 | 55.387 | 39.991 | 31.41 | 30.094 | 44.264 | 38.215 | 30.781 | 28.291 | 5.561 | 6.803 | 2000-11-08 | 9:15 | 2000-11-08 09:15 | No data | 40.583 | 31.822 | 30.71 | No data | 38.909 | 31.766 | 29.539 | 11.407 | 17.67
2013-12-26 | 9:30 | 2013-12-26 09:30 | 55.517 | 40.989 | 32.395 | 31.326 | 44.706 | 39.348 | 31.906 | 29.57 | 18.31 | 21.013 | 2009-02-12 | 9:30 | 2009-02-12 09:30 | 55.394 | 39.988 | 31.413 | 30.092 | 44.262 | 38.208 | 30.775 | 28.279 | 5.545 | 6.763 | 2000-11-08 | 9:30 | 2000-11-08 09:30 | No data | 40.576 | 31.815 | 30.697 | No data | 38.887 | 31.757 | 29.532 | 11.274 | 17.491
2013-12-26 | 9:45 | 2013-12-26 09:45 | 55.512 | 40.974 | 32.379 | 31.306 | 44.695 | 39.344 | 31.902 | 29.569 | 18.063 | 20.9 | 2009-02-12 | 9:45 | 2009-02-12 09:45 | 55.39 | 39.983 | 31.41 | 30.09 | 44.258 | 38.2 | 30.763 | 28.27 | 5.528 | 6.683 | 2000-11-08 | 9:45 | 2000-11-08 09:45 | No data | 40.567 | 31.806 | 30.698 | No data | 38.868 | 31.752 | 29.544 | 11.284 | 17.386
2013-12-26 | 10:00 | 2013-12-26 10:00 | 55.516 | 40.959 | 32.359 | 31.286 | 44.698 | 39.34 | 31.901 | 29.566 | 17.808 | 20.872 | 2009-02-12 | 10:00 | 2009-02-12 10:00 | 55.387 | 39.98 | 31.411 | 30.085 | 44.258 | 38.197 | 30.753 | 28.259 | 5.487 | 6.617 | 2000-11-08 | 10:00 | 2000-11-08 10:00 | No data | 40.559 | 31.807 | 30.686 | No data | 38.848 | 31.743 | 29.537 | 11.164 | 17.205
2013-12-26 | 10:15 | 2013-12-26 10:15 | 55.514 | 40.945 | 32.345 | 31.274 | 44.689 | 39.332 | 31.898 | 29.567 | 17.655 | 20.786 | 2009-02-12 | 10:15 | 2009-02-12 10:15 | 55.392 | 39.977 | 31.408 | 30.081 | 44.255 | 38.191 | 30.745 | 28.251 | 5.455 | 6.563 | 2000-11-08 | 10:15 | 2000-11-08 10:15 | No data | 40.549 | 31.803 | 30.682 | No data | 38.83 | 31.726 | 29.541 | 11.125 | 16.864
2013-12-26 | 10:30 | 2013-12-26 10:30 | 55.512 | 40.929 | 32.327 | 31.258 | 44.681 | 39.328 | 31.894 | 29.566 | 17.455 | 20.661 | 2009-02-12 | 10:30 | 2009-02-12 10:30 | 55.387 | 39.973 | 31.407 | 30.083 | 44.255 | 38.188 | 30.734 | 28.241 | 5.471 | 6.49 | 2000-11-08 | 10:30 | 2000-11-08 10:30 | No data | 40.538 | 31.795 | 30.67 | No data | 38.817 | 31.693 | 29.533 | 11.005 | 16.325
2013-12-26 | 10:45 | 2013-12-26 10:45 | 55.513 | 40.915 | 32.308 | 31.235 | 44.68 | 39.317 | 31.892 | 29.564 | 17.165 | 20.609 | 2009-02-12 | 10:45 | 2009-02-12 10:45 | 55.387 | 39.969 | 31.409 | 30.078 | 44.249 | 38.185 | 30.727 | 28.234 | 5.43 | 6.443 | 2000-11-08 | 10:45 | 2000-11-08 10:45 | No data | 40.529 | 31.79 | 30.662 | No data | 38.804 | 31.642 | 29.526 | 10.925 | 15.484
2013-12-26 | 11:00 | 2013-12-26 11:00 | 55.511 | 40.9 | 32.286 | 31.22 | 44.673 | 39.313 | 31.889 | 29.563 | 16.975 | 20.53 | 2009-02-12 | 11:00 | 2009-02-12 11:00 | 55.382 | 39.966 | 31.398 | 30.076 | 44.249 | 38.182 | 30.717 | 28.227 | 5.414 | 6.377 | 2000-11-08 | 11:00 | 2000-11-08 11:00 | No data | 40.523 | 31.785 | 30.659 | No data | 38.786 | 31.569 | 29.526 | 10.894 | 14.238
2013-12-26 | 11:15 | 2013-12-26 11:15 | 55.501 | 40.885 | 32.266 | 31.208 | 44.667 | 39.313 | 31.886 | 29.561 | 16.825 | 20.45 | 2009-02-12 | 11:15 | 2009-02-12 11:15 | 55.383 | 39.963 | 31.404 | 30.076 | 44.245 | 38.178 | 30.71 | 28.22 | 5.414 | 6.33 | 2000-11-08 | 11:15 | 2000-11-08 11:15 | No data | 40.518 | 31.772 | 30.654 | No data | 38.768 | 31.485 | 29.523 | 10.843 | 13.373
2013-12-26 | 11:30 | 2013-12-26 11:30 | 55.505 | 40.873 | 32.244 | 31.188 | 44.664 | 39.297 | 31.883 | 29.559 | 16.592 | 20.369 | 2009-02-12 | 11:30 | 2009-02-12 11:30 | 55.382 | 39.96 | 31.399 | 30.072 | 44.245 | 38.174 | 30.702 | 28.216 | 5.381 | 6.277 | 2000-11-08 | 11:30 | 2000-11-08 11:30 | No data | 40.507 | 31.77 | 30.647 | No data | 38.756 | 31.393 | 29.517 | 10.772 | 12.424
2013-12-26 | 11:45 | 2013-12-26 11:45 | 55.504 | 40.86 | 32.241 | 31.175 | 44.664 | 39.292 | 31.881 | 29.558 | 16.441 | 20.312 | 2009-02-12 | 11:45 | 2009-02-12 11:45 | 55.378 | 39.957 | 31.399 | 30.068 | 44.242 | 38.171 | 30.694 | 28.21 | 5.348 | 6.225 | 2000-11-08 | 11:45 | 2000-11-08 11:45 | No data | 40.498 | 31.773 | 30.641 | No data | 38.742 | 31.303 | 29.513 | 10.711 | 11.461
2013-12-26 | 12:00 | 2013-12-26 12:00 | 55.51 | 40.847 | 32.224 | 31.151 | 44.656 | 39.284 | 31.877 | 29.558 | 16.167 | 20.194 | 2009-02-12 | 12:00 | 2009-02-12 12:00 | 55.375 | 39.955 | 31.394 | 30.066 | 44.24 | 38.168 | 30.687 | 28.204 | 5.332 | 6.179 | 2000-11-08 | 12:00 | 2000-11-08 12:00 | No data | 40.489 | 31.76 | 30.634 | No data | 38.728 | 31.22 | 29.498 | 10.64 | 10.618
2013-12-26 | 12:15 | 2013-12-26 12:15 | 55.5 | 40.834 | 32.197 | 31.137 | 44.654 | 39.28 | 31.874 | 29.555 | 16.008 | 20.098 | 2009-02-12 | 12:15 | 2009-02-12 12:15 | 55.376 | 39.951 | 31.394 | 30.058 | 44.245 | 38.165 | 30.68 | 28.2 | 5.27 | 6.134 | 2000-11-08 | 12:15 | 2000-11-08 12:15 | No data | 40.483 | 31.755 | 30.626 | No data | 38.717 | 31.145 | 29.487 | 10.559 | 9.863
2013-12-26 | 12:30 | 2013-12-26 12:30 | 55.505 | 40.821 | 32.183 | 31.117 | 44.647 | 39.274 | 31.87 | 29.553 | 15.783 | 19.967 | 2009-02-12 | 12:30 | 2009-02-12 12:30 | 55.375 | 39.95 | 31.392 | 30.055 | 44.24 | 38.163 | 30.672 | 28.194 | 5.246 | 6.082 | 2000-11-08 | 12:30 | 2000-11-08 12:30 | No data | 40.475 | 31.753 | 30.62 | No data | 38.708 | 31.077 | 29.471 | 10.499 | 9.233
2013-12-26 | 12:45 | 2013-12-26 12:45 | 55.503 | 40.809 | 32.177 | 31.104 | 44.647 | 39.263 | 31.867 | 29.552 | 15.637 | 19.873 | 2009-02-12 | 12:45 | 2009-02-12 12:45 | 55.376 | 39.948 | 31.387 | 30.055 | 44.237 | 38.159 | 30.666 | 28.19 | 5.246 | 6.043 | 2000-11-08 | 12:45 | 2000-11-08 12:45 | No data | 40.467 | 31.749 | 30.614 | No data | 38.692 | 31.015 | 29.444 | 10.44 | 8.675
2013-12-26 | 13:00 | 2013-12-26 13:00 | 55.5 | 40.796 | 32.16 | 31.087 | 44.639 | 39.255 | 31.865 | 29.551 | 15.448 | 19.811 | 2009-02-12 | 13:00 | 2009-02-12 13:00 | 55.368 | 39.945 | 31.388 | 30.048 | 44.237 | 38.154 | 30.659 | 28.187 | 5.192 | 5.997 | 2000-11-08 | 13:00 | 2000-11-08 13:00 | No data | 40.459 | 31.747 | 30.605 | No data | 38.681 | 30.964 | 29.407 | 10.351 | 8.233
2013-12-26 | 13:15 | 2013-12-26 13:15 | 55.495 | 40.783 | 32.136 | 31.087 | 44.639 | 39.251 | 31.86 | 29.551 | 15.448 | 19.664 | 2009-02-12 | 13:15 | 2009-02-12 13:15 | 55.376 | 39.943 | 31.389 | 30.048 | 44.147 | 38.152 | 30.652 | 28.182 | 5.192 | 5.954 | 2000-11-08 | 13:15 | 2000-11-08 13:15 | No data | 40.452 | 31.735 | 30.601 | No data | 38.677 | 30.917 | 29.368 | 10.311 | 7.847
2013-12-26 | 13:30 | 2013-12-26 13:30 | 55.495 | 40.772 | 32.12 | 31.06 | 44.633 | 39.241 | 31.856 | 29.547 | 15.152 | 19.566 | 2009-02-12 | 13:30 | 2009-02-12 13:30 | 55.368 | 39.94 | 31.39 | 30.047 | 44.138 | 38.148 | 30.643 | 28.179 | 5.184 | 5.899 | 2000-11-08 | 13:30 | 2000-11-08 13:30 | No data | 40.446 | 31.726 | 30.591 | No data | 38.665 | 30.875 | 29.331 | 10.212 | 7.501
2013-12-26 | 13:45 | 2013-12-26 13:45 | 55.49 | 40.76 | 32.122 | 31.046 | 44.629 | 39.23 | 31.853 | 29.547 | 15.002 | 19.516 | 2009-02-12 | 13:45 | 2009-02-12 13:45 | 55.376 | 39.937 | 31.391 | 30.046 | 44.208 | 38.143 | 30.639 | 28.175 | 5.176 | 5.875 | 2000-11-08 | 13:45 | 2000-11-08 13:45 | No data | 40.44 | 31.723 | 30.585 | No data | 38.651 | 30.842 | 29.284 | 10.152 | 7.243
2013-12-26 | 14:00 | 2013-12-26 14:00 | 55.49 | 40.749 | 32.093 | 31.032 | 44.628 | 39.225 | 31.849 | 29.546 | 14.853 | 19.436 | 2009-02-12 | 14:00 | 2009-02-12 14:00 | 55.376 | 39.935 | 31.382 | 30.043 | 44.221 | 38.139 | 30.63 | 28.172 | 5.153 | 5.819 | 2000-11-08 | 14:00 | 2000-11-08 14:00 | No data | 40.434 | 31.713 | 30.574 | No data | 38.64 | 30.811 | 29.237 | 10.043 | 7.014
2013-12-26 | 14:15 | 2013-12-26 14:15 | 55.486 | 40.738 | 32.084 | 31.013 | 44.622 | 39.222 | 31.845 | 29.543 | 14.651 | 19.322 | 2009-02-12 | 14:15 | 2009-02-12 14:15 | 55.369 | 39.933 | 31.381 | 30.041 | 44.223 | 38.135 | 30.627 | 28.167 | 5.137 | 5.801 | 2000-11-08 | 14:15 | 2000-11-08 14:15 | No data | 40.423 | 31.714 | 30.567 | No data | 38.635 | 30.792 | 29.186 | 9.973 | 6.88
2013-12-26 | 14:30 | 2013-12-26 14:30 | 55.483 | 40.727 | 32.067 | 31.002 | 44.617 | 39.211 | 31.842 | 29.541 | 14.534 | 19.259 | 2009-02-12 | 14:30 | 2009-02-12 14:30 | 55.368 | 39.93 | 31.377 | 30.037 | 44.221 | 38.127 | 30.62 | 28.164 | 5.106 | 5.758 | 2000-11-08 | 14:30 | 2000-11-08 14:30 | No data | 40.419 | 31.697 | 30.562 | No data | 38.619 | 30.775 | 29.139 | 9.923 | 6.763
2013-12-26 | 14:45 | 2013-12-26 14:45 | 55.484 | 40.717 | 32.06 | 30.992 | 44.611 | 39.201 | 31.839 | 29.54 | 14.428 | 19.195 | 2009-02-12 | 14:45 | 2009-02-12 14:45 | 55.369 | 39.927 | 31.381 | 30.036 | 44.216 | 38.121 | 30.615 | 28.161 | 5.098 | 5.727 | 2000-11-08 | 14:45 | 2000-11-08 14:45 | No data | 40.41 | 31.706 | 30.552 | No data | 38.611 | 30.763 | 29.092 | 9.824 | 6.683
2013-12-26 | 15:00 | 2013-12-26 15:00 | 55.481 | 40.707 | 32.038 | 30.976 | 44.608 | 39.196 | 31.836 | 29.538 | 14.257 | 19.115 | 2009-02-12 | 15:00 | 2009-02-12 15:00 | 55.369 | 39.925 | 31.374 | 30.033 | 44.214 | 38.112 | 30.604 | 28.157 | 5.074 | 5.662 | 2000-11-08 | 15:00 | 2000-11-08 15:00 | No data | 40.404 | 31.695 | 30.547 | No data | 38.604 | 30.757 | 29.042 | 9.774 | 6.643
2013-12-26 | 15:15 | 2013-12-26 15:15 | 55.481 | 40.696 | 32.018 | 30.965 | 44.603 | 39.186 | 31.831 | 29.536 | 14.139 | 18.989 | 2009-02-12 | 15:15 | 2009-02-12 15:15 | 55.368 | 39.924 | 31.375 | 30.029 | 44.211 | 38.109 | 30.585 | 28.155 | 5.043 | 5.552 | 2000-11-08 | 15:15 | 2000-11-08 15:15 | No data | 40.4 | 31.688 | 30.541 | No data | 38.596 | 30.755 | 28.996 | 9.715 | 6.63
2013-12-26 | 15:30 | 2013-12-26 15:30 | 55.476 | 40.686 | 32.01 | 30.95 | 44.605 | 39.179 | 31.827 | 29.534 | 13.974 | 18.896 | 2009-02-12 | 15:30 | 2009-02-12 15:30 | 55.369 | 39.921 | 31.37 | 30.027 | 44.207 | 38.106 | 30.557 | 28.15 | 5.028 | 5.39 | 2000-11-08 | 15:30 | 2000-11-08 15:30 | No data | 40.39 | 31.682 | 30.528 | No data | 38.588 | 30.753 | 28.941 | 9.587 | 6.617
2013-12-26 | 15:45 | 2013-12-26 15:45 | 55.477 | 40.677 | 31.998 | 30.939 | 44.6 | 39.17 | 31.824 | 29.532 | 13.851 | 18.838 | 2009-02-12 | 15:45 | 2009-02-12 15:45 | 55.368 | 39.919 | 31.37 | 30.023 | 44.207 | 38.105 | 30.522 | 28.145 | 4.996 | 5.19 | 2000-11-08 | 15:45 | 2000-11-08 15:45 | No data | 40.384 | 31.672 | 30.522 | No data | 38.577 | 30.753 | 28.892 | 9.528 | 6.617
2013-12-26 | 16:00 | 2013-12-26 16:00 | 55.476 | 40.667 | 31.984 | 30.932 | 44.59 | 39.164 | 31.819 | 29.529 | 13.774 | 18.74 | 2009-02-12 | 16:00 | 2009-02-12 16:00 | 55.364 | 39.917 | 31.372 | 30.025 | 44.201 | 38.105 | 30.486 | 28.138 | 5.012 | 4.993 | 2000-11-08 | 16:00 | 2000-11-08 16:00 | No data | 40.376 | 31.671 | 30.511 | No data | 38.572 | 30.755 | 28.83 | 9.42 | 6.63
2013-12-26 | 16:15 | 2013-12-26 16:15 | 55.471 | 40.656 | 31.965 | 30.912 | 44.586 | 39.156 | 31.816 | 29.528 | 13.553 | 18.681 | 2009-02-12 | 16:15 | 2009-02-12 16:15 | 55.364 | 39.915 | 31.372 | 30.022 | 44.201 | 38.105 | 30.452 | 28.127 | 4.988 | 4.812 | 2000-11-08 | 16:15 | 2000-11-08 16:15 | No data | 40.371 | 31.66 | 30.509 | No data | 38.556 | 30.758 | 28.778 | 9.4 | 6.65
2013-12-26 | 16:30 | 2013-12-26 16:30 | 55.468 | 40.646 | 31.962 | 30.899 | 44.576 | 39.144 | 31.813 | 29.524 | 13.41 | 18.623 | 2009-02-12 | 16:30 | 2009-02-12 16:30 | 55.368 | 39.912 | 31.37 | 30.02 | 44.199 | 38.102 | 30.42 | 28.117 | 4.973 | 4.647 | 2000-11-08 | 16:30 | 2000-11-08 16:30 | No data | 40.364 | 31.656 | 30.503 | No data | 38.546 | 30.765 | 28.726 | 9.342 | 6.696
2013-12-26 | 16:45 | 2013-12-26 16:45 | 55.469 | 40.636 | 31.95 | 30.889 | 44.572 | 39.138 | 31.808 | 29.521 | 13.3 | 18.533 | 2009-02-12 | 16:45 | 2009-02-12 16:45 | 55.368 | 39.91 | 31.369 | 30.019 | 44.199 | 38.1 | 30.395 | 28.101 | 4.965 | 4.52 | 2000-11-08 | 16:45 | 2000-11-08 16:45 | No data | 40.36 | 31.651 | 30.498 | No data | 38.541 | 30.77 | 28.698 | 9.293 | 6.73
2013-12-26 | 17:00 | 2013-12-26 17:00 | 55.469 | 40.625 | 31.934 | 30.889 | 44.573 | 39.129 | 31.804 | 29.521 | 13.3 | 18.479 | 2009-02-12 | 17:00 | 2009-02-12 17:00 | 55.366 | 39.907 | 31.367 | 30.017 | 44.086 | 38.097 | 30.372 | 28.092 | 4.949 | 4.404 | 2000-11-08 | 17:00 | 2000-11-08 17:00 | No data | 40.351 | 31.65 | 30.492 | No data | 38.535 | 30.78 | 28.681 | 9.235 | 6.796
2013-12-26 | 17:15 | 2013-12-26 17:15 | 55.464 | 40.616 | 31.931 | 30.86 | 44.569 | 39.12 | 31.8 | 29.516 | 12.985 | 18.404 | 2009-02-12 | 17:15 | 2009-02-12 17:15 | 55.364 | 39.905 | 31.367 | 30.018 | 44.147 | 38.095 | 30.356 | 28.079 | 4.957 | 4.322 | 2000-11-08 | 17:15 | 2000-11-08 17:15 | No data | 40.344 | 31.643 | 30.482 | No data | 38.524 | 30.79 | 28.673 | 9.138 | 6.865
2013-12-26 | 17:30 | 2013-12-26 17:30 | 55.46 | 40.605 | 31.912 | 30.851 | 44.561 | 39.115 | 31.795 | 29.512 | 12.888 | 18.309 | 2009-02-12 | 17:30 | 2009-02-12 17:30 | 55.366 | 39.904 | 31.367 | 30.013 | 44.185 | 38.093 | 30.343 | 28.067 | 4.918 | 4.256 | 2000-11-08 | 17:30 | 2000-11-08 17:30 | No data | 40.338 | 31.638 | 30.477 | No data | 38.516 | 30.796 | 28.666 | 9.089 | 6.908
2013-12-26 | 17:45 | 2013-12-26 17:45 | 55.464 | 40.595 | 31.905 | 30.841 | 44.558 | 39.107 | 31.792 | 29.511 | 12.782 | 18.259 | 2009-02-12 | 17:45 | 2009-02-12 17:45 | 55.361 | 39.902 | 31.364 | 30.013 | 44.195 | 38.094 | 30.334 | 28.058 | 4.918 | 4.21 | 2000-11-08 | 17:45 | 2000-11-08 17:45 | No data | 40.331 | 31.638 | 30.471 | No data | 38.51 | 30.802 | 28.661 | 9.031 | 6.95
2013-12-26 | 18:00 | 2013-12-26 18:00 | 55.462 | 40.585 | 31.892 | 30.831 | 44.55 | 39.098 | 31.787 | 29.505 | 12.675 | 18.149 | 2009-02-12 | 18:00 | 2009-02-12 18:00 | 55.361 | 39.9 | 31.363 | 30.011 | 44.195 | 38.086 | 30.327 | 28.049 | 4.903 | 4.175 | 2000-11-08 | 18:00 | 2000-11-08 18:00 | No data | 40.326 | 31.635 | 30.467 | No data | 38.499 | 30.808 | 28.661 | 8.992 | 6.993
2013-12-26 | 18:15 | 2013-12-26 18:15 | 55.459 | 40.576 | 31.881 | 30.831 | 44.54 | 39.089 | 31.783 | 29.502 | 12.675 | 18.057 | 2009-02-12 | 18:15 | 2009-02-12 18:15 | 55.366 | 39.899 | 31.362 | 30.007 | 44.189 | 38.078 | 30.324 | 28.042 | 4.873 | 4.159 | 2000-11-08 | 18:15 | 2000-11-08 18:15 | No data | 40.322 | 31.63 | 30.462 | No data | 38.487 | 30.812 | 28.659 | 8.944 | 7.021
2013-12-26 | 18:30 | 2013-12-26 18:30 | 55.46 | 40.563 | 31.874 | 30.81 | 44.541 | 39.082 | 31.779 | 29.502 | 12.453 | 17.968 | 2009-02-12 | 18:30 | 2009-02-12 18:30 | 55.366 | 39.897 | 31.358 | 30.004 | 44.195 | 38.072 | 30.322 | 28.036 | 4.85 | 4.149 | 2000-11-08 | 18:30 | 2000-11-08 18:30 | No data | 40.317 | 31.626 | 30.455 | No data | 38.48 | 30.823 | 28.664 | 8.877 | 7.099
2013-12-26 | 18:45 | 2013-12-26 18:45 | 55.461 | 40.552 | 31.858 | 30.8 | 44.533 | 39.071 | 31.774 | 29.498 | 12.348 | 17.853 | 2009-02-12 | 18:45 | 2009-02-12 18:45 | 55.364 | 39.894 | 31.357 | 30.003 | 44.189 | 38.068 | 30.322 | 28.031 | 4.842 | 4.149 | 2000-11-08 | 18:45 | 2000-11-08 18:45 | No data | 40.307 | 31.626 | 30.449 | No data | 38.473 | 30.825 | 28.661 | 8.819 | 7.114
2013-12-26 | 19:00 | 2013-12-26 19:00 | 55.458 | 40.542 | 31.85 | 30.788 | 44.527 | 39.063 | 31.767 | 29.494 | 12.222 | 17.689 | 2009-02-12 | 19:00 | 2009-02-12 19:00 | 55.369 | 39.892 | 31.359 | 30 | 44.189 | 38.067 | 30.322 | 28.028 | 4.819 | 4.149 | 2000-11-08 | 19:00 | 2000-11-08 19:00 | No data | 40.302 | 31.622 | 30.446 | No data | 38.463 | 30.828 | 28.661 | 8.79 | 7.137
2013-12-26 | 19:15 | 2013-12-26 19:15 | 55.457 | 40.535 | 31.84 | 30.784 | 44.522 | 39.055 | 31.763 | 29.491 | 12.18 | 17.611 | 2009-02-12 | 19:15 | 2009-02-12 19:15 | 55.366 | 39.889 | 31.354 | 29.997 | 44.189 | 38.067 | 30.321 | 28.026 | 4.796 | 4.144 | 2000-11-08 | 19:15 | 2000-11-08 19:15 | No data | 40.295 | 31.619 | 30.438 | No data | 38.455 | 30.832 | 28.664 | 8.713 | 7.167
2013-12-26 | 19:30 | 2013-12-26 19:30 | 55.455 | 40.525 | 31.826 | 30.767 | 44.522 | 39.044 | 31.756 | 29.486 | 12.002 | 17.47 | 2009-02-12 | 19:30 | 2009-02-12 19:30 | 55.366 | 39.888 | 31.354 | 30 | 44.189 | 38.067 | 30.322 | 28.023 | 4.819 | 4.149 | 2000-11-08 | 19:30 | 2000-11-08 19:30 | No data | 40.289 | 31.616 | 30.434 | No data | 38.447 | 30.834 | 28.668 | 8.674 | 7.182
2013-12-26 | 19:45 | 2013-12-26 19:45 | 55.451 | 40.517 | 31.812 | 30.754 | 44.517 | 39.039 | 31.752 | 29.481 | 11.866 | 17.386 | 2009-02-12 | 19:45 | 2009-02-12 19:45 | 55.364 | 39.885 | 31.36 | 29.998 | 44.186 | 38.067 | 30.322 | 28.022 | 4.804 | 4.149 | 2000-11-08 | 19:45 | 2000-11-08 19:45 | No data | 40.283 | 31.609 | 30.43 | No data | 38.44 | 30.835 | 28.667 | 8.636 | 7.19
2013-12-26 | 20:00 | 2013-12-26 20:00 | 55.452 | 40.509 | 31.804 | 30.741 | 44.512 | 39.03 | 31.747 | 29.479 | 11.729 | 17.283 | 2009-02-12 | 20:00 | 2009-02-12 20:00 | 55.357 | 39.883 | 31.355 | 29.996 | 44.186 | 38.067 | 30.323 | 28.023 | 4.789 | 4.154 | 2000-11-08 | 20:00 | 2000-11-08 20:00 | No data | 40.279 | 31.609 | 30.424 | No data | 38.429 | 30.836 | 28.667 | 8.578 | 7.198
2013-12-26 | 20:15 | 2013-12-26 20:15 | 55.452 | 40.5 | 31.797 | 30.735 | 44.509 | 39.02 | 31.742 | 29.472 | 11.667 | 17.186 | 2009-02-12 | 20:15 | 2009-02-12 20:15 | 55.359 | 39.881 | 31.354 | 29.995 | 44.185 | 38.068 | 30.324 | 28.021 | 4.781 | 4.159 | 2000-11-08 | 20:15 | 2000-11-08 20:15 | No data | 40.276 | 31.6 | 30.416 | No data | 38.422 | 30.837 | 28.668 | 8.504 | 7.205
2013-12-26 | 20:30 | 2013-12-26 20:30 | 55.449 | 40.493 | 31.792 | 30.723 | 44.502 | 39.012 | 31.738 | 29.469 | 11.542 | 17.108 | 2009-02-12 | 20:30 | 2009-02-12 20:30 | 55.361 | 39.879 | 31.354 | 29.992 | 44.185 | 38.067 | 30.327 | 28.022 | 4.758 | 4.175 | 2000-11-08 | 20:30 | 2000-11-08 20:30 | No data | 40.267 | 31.605 | 30.417 | No data | 38.419 | 30.838 | 28.669 | 8.513 | 7.213
2013-12-26 | 20:45 | 2013-12-26 20:45 | 55.447 | 40.485 | 31.787 | 30.716 | 44.499 | 39 | 31.732 | 29.464 | 11.469 | 16.987 | 2009-02-12 | 20:45 | 2009-02-12 20:45 | 55.362 | 39.877 | 31.351 | 29.992 | 44.186 | 38.065 | 30.329 | 28.022 | 4.758 | 4.185 | 2000-11-08 | 20:45 | 2000-11-08 20:45 | No data | 40.262 | 31.6 | 30.412 | No data | 38.408 | 30.841 | 28.671 | 8.467 | 7.236
2013-12-26 | 21:00 | 2013-12-26 21:00 | 55.446 | 40.477 | 31.773 | 30.711 | 44.502 | 38.993 | 31.726 | 29.459 | 11.417 | 16.864 | 2009-02-12 | 21:00 | 2009-02-12 21:00 | 55.364 | 39.876 | 31.353 | 29.988 | 44.186 | 38.062 | 30.33 | 28.022 | 4.727 | 4.19 | 2000-11-08 | 21:00 | 2000-11-08 21:00 | No data | 40.257 | 31.596 | 30.404 | No data | 38.407 | 30.84 | 28.669 | 8.393 | 7.228
2013-12-26 | 21:15 | 2013-12-26 21:15 | 55.448 | 40.467 | 31.765 | 30.702 | 44.491 | 38.982 | 31.721 | 29.456 | 11.324 | 16.801 | 2009-02-12 | 21:15 | 2009-02-12 21:15 | 55.368 | 39.876 | 31.346 | 29.988 | 44.185 | 38.061 | 30.332 | 28.022 | 4.727 | 4.2 | 2000-11-08 | 21:15 | 2000-11-08 21:15 | No data | 40.252 | 31.595 | 30.401 | No data | 38.401 | 30.839 | 28.668 | 8.366 | 7.22
2013-12-26 | 21:30 | 2013-12-26 21:30 | 55.443 | 40.462 | 31.764 | 30.691 | 44.485 | 38.975 | 31.717 | 29.451 | 11.214 | 16.759 | 2009-02-12 | 21:30 | 2009-02-12 21:30 | 55.364 | 39.874 | 31.351 | 29.988 | 44.185 | 38.06 | 30.333 | 28.022 | 4.727 | 4.205 | 2000-11-08 | 21:30 | 2000-11-08 21:30 | No data | 40.247 | 31.592 | 30.396 | No data | 38.397 | 30.837 | 28.671 | 8.319 | 7.205
2013-12-26 | 21:45 | 2013-12-26 21:45 | 55.442 | 40.457 | 31.748 | 30.686 | 44.484 | 38.96 | 31.712 | 29.446 | 11.164 | 16.707 | 2009-02-12 | 21:45 | 2009-02-12 21:45 | 55.364 | 39.873 | 31.349 | 29.987 | 44.185 | 38.061 | 30.334 | 28.023 | 4.72 | 4.21 | 2000-11-08 | 21:45 | 2000-11-08 21:45 | No data | 40.242 | 31.592 | 30.392 | No data | 38.394 | 30.834 | 28.667 | 8.282 | 7.182
2013-12-26 | 22:00 | 2013-12-26 22:00 | 55.445 | 40.45 | 31.742 | 30.673 | 44.482 | 38.954 | 31.706 | 29.439 | 11.035 | 16.595 | 2009-02-12 | 22:00 | 2009-02-12 22:00 | 55.361 | 39.873 | 31.349 | 29.986 | 44.185 | 38.058 | 30.338 | 28.023 | 4.712 | 4.231 | 2000-11-08 | 22:00 | 2000-11-08 22:00 | No data | 40.24 | 31.592 | 30.392 | No data | 38.39 | 30.832 | 28.669 | 8.282 | 7.167
2013-12-26 | 22:15 | 2013-12-26 22:15 | 55.441 | 40.445 | 31.736 | 30.665 | 44.48 | 38.941 | 31.7 | 29.432 | 10.955 | 16.474 | 2009-02-12 | 22:15 | 2009-02-12 22:15 | 55.361 | 39.874 | 31.343 | 29.985 | 44.182 | 38.058 | 30.339 | 28.024 | 4.705 | 4.236 | 2000-11-08 | 22:15 | 2000-11-08 22:15 | No data | 40.237 | 31.587 | 30.388 | No data | 38.378 | 30.828 | 28.667 | 8.245 | 7.137
2013-12-26 | 22:30 | 2013-12-26 22:30 | 55.439 | 40.437 | 31.729 | 30.656 | 44.474 | 38.934 | 31.694 | 29.428 | 10.864 | 16.347 | 2009-02-12 | 22:30 | 2009-02-12 22:30 | 55.364 | 39.873 | 31.344 | 29.984 | 44.182 | 38.057 | 30.341 | 28.025 | 4.697 | 4.246 | 2000-11-08 | 22:30 | 2000-11-08 22:30 | No data | 40.229 | 31.587 | 30.386 | No data | 38.378 | 30.826 | 28.666 | 8.227 | 7.121
2013-12-26 | 22:45 | 2013-12-26 22:45 | 55.435 | 40.432 | 31.717 | 30.649 | 44.475 | 38.92 | 31.688 | 29.423 | 10.793 | 16.218 | 2009-02-12 | 22:45 | 2009-02-12 22:45 | 55.364 | 39.873 | 31.348 | 29.982 | 44.182 | 38.053 | 30.342 | 28.025 | 4.682 | 4.251 | 2000-11-08 | 22:45 | 2000-11-08 22:45 | No data | 40.226 | 31.587 | 30.381 | No data | 38.377 | 30.822 | 28.663 | 8.181 | 7.092
2013-12-26 | 23:00 | 2013-12-26 23:00 | 55.438 | 40.425 | 31.712 | 30.642 | 44.466 | 38.909 | 31.683 | 29.416 | 10.722 | 16.12 | 2009-02-12 | 23:00 | 2009-02-12 23:00 | 55.361 | 39.872 | 31.343 | 29.982 | 44.18 | 38.053 | 30.343 | 28.025 | 4.682 | 4.256 | 2000-11-08 | 23:00 | 2000-11-08 23:00 | No data | 40.22 | 31.584 | 30.382 | No data | 38.372 | 30.82 | 28.661 | 8.19 | 7.078
2013-12-26 | 23:15 | 2013-12-26 23:15 | 55.434 | 40.42 | 31.705 | 30.638 | 44.456 | 38.897 | 31.677 | 29.409 | 10.681 | 16.023 | 2009-02-12 | 23:15 | 2009-02-12 23:15 | 55.361 | 39.87 | 31.346 | 29.982 | 44.182 | 38.051 | 30.346 | 28.026 | 4.682 | 4.271 | 2000-11-08 | 23:15 | 2000-11-08 23:15 | No data | 40.218 | 31.582 | 30.378 | No data | 38.361 | 30.819 | 28.658 | 8.152 | 7.071
2013-12-26 | 23:30 | 2013-12-26 23:30 | 55.442 | 40.414 | 31.694 | 30.628 | 44.459 | 38.883 | 31.67 | 29.404 | 10.579 | 15.909 | 2009-02-12 | 23:30 | 2009-02-12 23:30 | 55.364 | 39.87 | 31.344 | 29.981 | 44.18 | 38.051 | 30.348 | 28.027 | 4.674 | 4.282 | 2000-11-08 | 23:30 | 2000-11-08 23:30 | No data | 40.214 | 31.581 | 30.377 | No data | 38.356 | 30.806 | 28.656 | 8.143 | 6.979
2013-12-26 | 23:45 | 2013-12-26 23:45 | 55.437 | 40.41 | 31.684 | 30.62 | 44.457 | 38.868 | 31.664 | 29.398 | 10.499 | 15.816 | 2009-02-12 | 23:45 | 2009-02-12 23:45 | 55.359 | 39.869 | 31.348 | 29.982 | 44.185 | 38.054 | 30.35 | 28.028 | 4.682 | 4.292 | 2000-11-08 | 23:45 | 2000-11-08 23:45 | No data | 40.209 | 31.58 | 30.374 | No data | 38.352 | 30.804 | 28.653 | 8.115 | 6.965
2013-12-27 | 0:00 | 2013-12-27 | 55.44 | 40.405 | 31.686 | 30.612 | 44.456 | 38.857 | 31.66 | 29.393 | 10.42 | 15.754 | 2009-02-13 | 0:00 | 2009-02-13 | 55.361 | 39.869 | 31.345 | 29.982 | 44.185 | 38.053 | 30.35 | 28.029 | 4.682 | 4.292 | 2000-11-09 | 0:00 | 2000-11-09 | No data | 40.206 | 31.579 | 30.371 | No data | 38.348 | 30.8 | 28.651 | 8.086 | 6.936
2013-12-27 | 0:15 | 2013-12-27 00:15 | 55.44 | 40.401 | 31.685 | 30.604 | 44.449 | 38.843 | 31.652 | 29.387 | 10.341 | 15.633 | 2009-02-13 | 0:15 | 2009-02-13 00:15 | 55.364 | 39.869 | 31.35 | 29.983 | 44.185 | 38.05 | 30.354 | 28.03 | 4.689 | 4.312 | 2000-11-09 | 0:15 | 2000-11-09 00:15 | No data | 40.203 | 31.577 | 30.37 | No data | 38.345 | 30.798 | 28.653 | 8.077 | 6.922
2013-12-27 | 0:30 | 2013-12-27 00:30 | 55.441 | 40.395 | 31.678 | 30.596 | 44.445 | 38.831 | 31.645 | 29.38 | 10.261 | 15.529 | 2009-02-13 | 0:30 | 2009-02-13 00:30 | 55.364 | 39.871 | 31.349 | 29.983 | 44.185 | 38.053 | 30.356 | 28.031 | 4.689 | 4.322 | 2000-11-09 | 0:30 | 2000-11-09 00:30 | No data | 40.201 | 31.576 | 30.367 | No data | 38.341 | 30.797 | 28.65 | 8.049 | 6.915
2013-12-27 | 0:45 | 2013-12-27 00:45 | 55.434 | 40.391 | 31.663 | 30.588 | 44.435 | 38.814 | 31.64 | 29.374 | 10.182 | 15.455 | 2009-02-13 | 0:45 | 2009-02-13 00:45 | 55.368 | 39.872 | 31.348 | 29.984 | 44.185 | 38.054 | 30.358 | 28.032 | 4.697 | 4.333 | 2000-11-09 | 0:45 | 2000-11-09 00:45 | No data | 40.196 | 31.574 | 30.365 | No data | 38.339 | 30.786 | 28.651 | 8.03 | 6.837
2013-12-27 | 1:00 | 2013-12-27 01:00 | 55.437 | 40.388 | 31.664 | 30.584 | 44.438 | 38.803 | 31.634 | 29.366 | 10.142 | 15.358 | 2009-02-13 | 1:00 | 2009-02-13 01:00 | 55.369 | 39.873 | 31.347 | 29.985 | 44.186 | 38.056 | 30.361 | 28.033 | 4.705 | 4.348 | 2000-11-09 | 1:00 | 2000-11-09 01:00 | No data | 40.192 | 31.572 | 30.362 | No data | 38.334 | 30.785 | 28.647 | 8.001 | 6.83
2013-12-27 | 1:15 | 2013-12-27 01:15 | 55.434 | 40.383 | 31.664 | 30.579 | 44.435 | 38.786 | 31.626 | 29.358 | 10.092 | 15.226 | 2009-02-13 | 1:15 | 2009-02-13 01:15 | 55.373 | 39.876 | 31.355 | 29.991 | 44.189 | 38.057 | 30.362 | 28.035 | 4.75 | 4.353 | 2000-11-09 | 1:15 | 2000-11-09 01:15 | No data | 40.186 | 31.572 | 30.361 | No data | 38.332 | 30.781 | 28.641 | 7.992 | 6.803
2013-12-27 | 1:30 | 2013-12-27 01:30 | 55.435 | 40.377 | 31.656 | 30.574 | 44.431 | 38.776 | 31.618 | 29.351 | 10.043 | 15.089 | 2009-02-13 | 1:30 | 2009-02-13 01:30 | 55.368 | 39.878 | 31.358 | 29.99 | 44.189 | 38.054 | 30.365 | 28.036 | 4.743 | 4.368 | 2000-11-09 | 1:30 | 2000-11-09 01:30 | No data | 40.182 | 31.568 | 30.357 | No data | 38.32 | 30.776 | 28.642 | 7.954 | 6.77
2013-12-27 | 1:45 | 2013-12-27 01:45 | 55.434 | 40.376 | 31.653 | 30.57 | 44.428 | 38.758 | 31.613 | 29.344 | 10.003 | 15.003 | 2009-02-13 | 1:45 | 2009-02-13 01:45 | 55.373 | 39.883 | 31.359 | 29.994 | 44.195 | 38.056 | 30.367 | 28.038 | 4.773 | 4.378 | 2000-11-09 | 1:45 | 2000-11-09 01:45 | No data | 40.177 | 31.565 | 30.357 | No data | 38.32 | 30.771 | 28.637 | 7.954 | 6.736
2013-12-27 | 2:00 | 2013-12-27 02:00 | 55.434 | 40.373 | 31.652 | 30.567 | 44.429 | 38.746 | 31.606 | 29.336 | 9.973 | 14.882 | 2009-02-13 | 2:00 | 2009-02-13 02:00 | 55.369 | 39.887 | 31.361 | 29.998 | 44.199 | 38.054 | 30.37 | 28.039 | 4.804 | 4.393 | 2000-11-09 | 2:00 | 2000-11-09 02:00 | No data | 40.174 | 31.567 | 30.351 | No data | 38.314 | 30.76 | 28.637 | 7.898 | 6.663
2013-12-27 | 2:15 | 2013-12-27 02:15 | 55.435 | 40.373 | 31.646 | 30.562 | 44.425 | 38.733 | 31.6 | 29.327 | 9.923 | 14.773 | 2009-02-13 | 2:15 | 2009-02-13 02:15 | 55.368 | 39.891 | 31.367 | 30.003 | 44.204 | 38.056 | 30.374 | 28.041 | 4.842 | 4.414 | 2000-11-09 | 2:15 | 2000-11-09 02:15 | No data | 40.17 | 31.566 | 30.35 | No data | 38.312 | 30.756 | 28.637 | 7.888 | 6.637
2013-12-27 | 2:30 | 2013-12-27 02:30 | 55.438 | 40.373 | 31.647 | 30.558 | 44.42 | 38.721 | 31.593 | 29.319 | 9.883 | 14.644 | 2009-02-13 | 2:30 | 2009-02-13 02:30 | 55.371 | 39.897 | 31.373 | 30.01 | 44.221 | 38.058 | 30.375 | 28.042 | 4.895 | 4.419 | 2000-11-09 | 2:30 | 2000-11-09 02:30 | No data | 40.166 | 31.56 | 30.349 | No data | 38.309 | 30.75 | 28.633 | 7.879 | 6.597
2013-12-27 | 2:45 | 2013-12-27 02:45 | 55.442 | 40.373 | 31.64 | 30.553 | 44.424 | 38.709 | 31.585 | 29.31 | 9.834 | 14.5 | 2009-02-13 | 2:45 | 2009-02-13 02:45 | 55.368 | 39.902 | 31.381 | 30.017 | 44.237 | 38.06 | 30.377 | 28.044 | 4.949 | 4.429 | 2000-11-09 | 2:45 | 2000-11-09 02:45 | No data | 40.164 | 31.561 | 30.343 | No data | 38.305 | 30.745 | 28.633 | 7.822 | 6.563
2013-12-27 | 3:00 | 2013-12-27 03:00 | 55.445 | 40.377 | 31.642 | 30.552 | 44.418 | 38.696 | 31.578 | 29.301 | 9.824 | 14.385 | 2009-02-13 | 3:00 | 2009-02-13 03:00 | 55.371 | 39.909 | 31.386 | 30.026 | 44.242 | 38.068 | 30.381 | 28.045 | 5.02 | 4.449 | 2000-11-09 | 3:00 | 2000-11-09 03:00 | No data | 40.16 | 31.56 | 30.343 | No data | 38.303 | 30.742 | 28.627 | 7.822 | 6.543
2013-12-27 | 3:15 | 2013-12-27 03:15 | 55.448 | 40.379 | 31.639 | 30.552 | 44.42 | 38.684 | 31.572 | 29.291 | 9.824 | 14.286 | 2009-02-13 | 3:15 | 2009-02-13 03:15 | 55.373 | 39.916 | 31.392 | 30.036 | 44.245 | 38.069 | 30.384 | 28.047 | 5.098 | 4.464 | 2000-11-09 | 3:15 | 2000-11-09 03:15 | No data | 40.158 | 31.558 | 30.339 | No data | 38.295 | 30.74 | 28.628 | 7.785 | 6.53
2013-12-27 | 3:30 | 2013-12-27 03:30 | 55.453 | 40.385 | 31.644 | 30.55 | 44.418 | 38.676 | 31.564 | 29.282 | 9.804 | 14.162 | 2009-02-13 | 3:30 | 2009-02-13 03:30 | 55.373 | 39.924 | 31.398 | 30.047 | 44.271 | 38.076 | 30.387 | 28.049 | 5.184 | 4.479 | 2000-11-09 | 3:30 | 2000-11-09 03:30 | No data | 40.154 | 31.555 | 30.334 | No data | 38.29 | 30.738 | 28.627 | 7.738 | 6.517
2013-12-27 | 3:45 | 2013-12-27 03:45 | 55.457 | 40.397 | 31.658 | 30.552 | 44.421 | 38.67 | 31.559 | 29.273 | 9.824 | 14.085 | 2009-02-13 | 3:45 | 2009-02-13 03:45 | 55.378 | 39.933 | 31.412 | 30.058 | 44.278 | 38.08 | 30.392 | 28.051 | 5.27 | 4.505 | 2000-11-09 | 3:45 | 2000-11-09 03:45 | No data | 40.146 | 31.553 | 30.33 | No data | 38.287 | 30.734 | 28.623 | 7.7 | 6.49
2013-12-27 | 4:00 | 2013-12-27 04:00 | 55.464 | 40.41 | 31.661 | 30.561 | 44.421 | 38.664 | 31.553 | 29.268 | 9.913 | 14.032 | 2009-02-13 | 4:00 | 2009-02-13 04:00 | 55.378 | 39.942 | 31.416 | 30.072 | 44.284 | 38.09 | 30.394 | 28.053 | 5.381 | 4.515 | 2000-11-09 | 4:00 | 2000-11-09 04:00 | No data | 40.142 | 31.551 | 30.327 | No data | 38.281 | 30.732 | 28.619 | 7.672 | 6.477
2013-12-27 | 4:15 | 2013-12-27 04:15 | 55.47 | 40.423 | 31.678 | 30.561 | 44.418 | 38.658 | 31.548 | 29.258 | 9.913 | 13.989 | 2009-02-13 | 4:15 | 2009-02-13 04:15 | 55.383 | 39.952 | 31.428 | 30.084 | 44.3 | 38.1 | 30.398 | 28.056 | 5.479 | 4.535 | 2000-11-09 | 4:15 | 2000-11-09 04:15 | No data | 40.137 | 31.548 | 30.327 | No data | 38.279 | 30.726 | 28.619 | 7.672 | 6.437
2013-12-27 | 4:30 | 2013-12-27 04:30 | 55.483 | 40.443 | 31.693 | 30.572 | 44.424 | 38.654 | 31.542 | 29.251 | 10.023 | 13.931 | 2009-02-13 | 4:30 | 2009-02-13 04:30 | 55.38 | 39.96 | 31.43 | 30.096 | 44.308 | 38.108 | 30.404 | 28.057 | 5.577 | 4.565 | 2000-11-09 | 4:30 | 2000-11-09 04:30 | No data | 40.134 | 31.547 | 30.322 | No data | 38.273 | 30.721 | 28.618 | 7.625 | 6.403
2013-12-27 | 4:45 | 2013-12-27 04:45 | 55.492 | 40.467 | 31.712 | 30.59 | 44.429 | 38.651 | 31.537 | 29.244 | 10.202 | 13.88 | 2009-02-13 | 4:45 | 2009-02-13 04:45 | 55.383 | 39.968 | 31.434 | 30.108 | 44.322 | 38.12 | 30.41 | 28.06 | 5.675 | 4.596 | 2000-11-09 | 4:45 | 2000-11-09 04:45 | No data | 40.13 | 31.546 | 30.32 | No data | 38.269 | 30.714 | 28.611 | 7.607 | 6.357
2013-12-27 | 5:00 | 2013-12-27 05:00 | 55.501 | 40.496 | 31.743 | 30.612 | 44.435 | 38.647 | 31.532 | 29.235 | 10.42 | 13.83 | 2009-02-13 | 5:00 | 2009-02-13 05:00 | 55.382 | 39.973 | 31.443 | 30.115 | 44.344 | 38.131 | 30.413 | 28.061 | 5.733 | 4.611 | 2000-11-09 | 5:00 | 2000-11-09 05:00 | No data | 40.125 | 31.539 | 30.316 | No data | 38.265 | 30.71 | 28.613 | 7.569 | 6.33
2013-12-27 | 5:15 | 2013-12-27 05:15 | 55.518 | 40.532 | 31.781 | 30.621 | 44.453 | 38.648 | 31.528 | 29.229 | 10.509 | 13.792 | 2009-02-13 | 5:15 | 2009-02-13 05:15 | 55.375 | 39.979 | 31.448 | 30.124 | 44.359 | 38.143 | 30.417 | 28.064 | 5.811 | 4.631 | 2000-11-09 | 5:15 | 2000-11-09 05:15 | No data | 40.121 | 31.542 | 30.314 | No data | 38.259 | 30.707 | 28.615 | 7.55 | 6.31
2013-12-27 | 5:30 | 2013-12-27 05:30 | 55.543 | 40.581 | 31.81 | 30.671 | 44.477 | 38.655 | 31.525 | 29.22 | 11.015 | 13.763 | 2009-02-13 | 5:30 | 2009-02-13 05:30 | 55.38 | 39.982 | 31.447 | 30.128 | 44.372 | 38.154 | 30.42 | 28.066 | 5.847 | 4.647 | 2000-11-09 | 5:30 | 2000-11-09 05:30 | No data | 40.119 | 31.54 | 30.31 | No data | 38.259 | 30.704 | 28.611 | 7.513 | 6.29
2013-12-27 | 5:45 | 2013-12-27 05:45 | 55.577 | 40.643 | 31.862 | 30.694 | 44.508 | 38.668 | 31.523 | 29.22 | 11.244 | 13.743 | 2009-02-13 | 5:45 | 2009-02-13 05:45 | 55.373 | 39.985 | 31.447 | 30.132 | 44.388 | 38.168 | 30.426 | 28.069 | 5.882 | 4.678 | 2000-11-09 | 5:45 | 2000-11-09 05:45 | No data | 40.116 | 31.537 | 30.309 | No data | 38.248 | 30.698 | 28.607 | 7.503 | 6.251
2013-12-27 | 6:00 | 2013-12-27 06:00 | 55.612 | 40.713 | 31.91 | 30.739 | 44.54 | 38.679 | 31.522 | 29.216 | 11.708 | 13.734 | 2009-02-13 | 6:00 | 2009-02-13 06:00 | 55.376 | 39.988 | 31.452 | 30.14 | 44.392 | 38.185 | 30.429 | 28.07 | 5.953 | 4.693 | 2000-11-09 | 6:00 | 2000-11-09 06:00 | No data | 40.109 | 31.537 | 30.305 | No data | 38.244 | 30.694 | 28.603 | 7.466 | 6.225
2013-12-27 | 6:15 | 2013-12-27 06:15 | 55.655 | 40.788 | 31.968 | 30.739 | 44.586 | 38.695 | 31.521 | 29.211 | 11.708 | 13.724 | 2009-02-13 | 6:15 | 2009-02-13 06:15 | 55.369 | 39.991 | 31.454 | 30.144 | 44.408 | 38.198 | 30.433 | 28.071 | 5.989 | 4.714 | 2000-11-09 | 6:15 | 2000-11-09 06:15 | No data | 40.107 | 31.535 | 30.301 | No data | 38.24 | 30.69 | 28.601 | 7.428 | 6.199
2013-12-27 | 6:30 | 2013-12-27 06:30 | 55.702 | 40.87 | 32.047 | 30.83 | 44.633 | 38.716 | 31.521 | 29.208 | 12.664 | 13.724 | 2009-02-13 | 6:30 | 2009-02-13 06:30 | 55.373 | 39.994 | 31.455 | 30.149 | 44.411 | 38.212 | 30.438 | 28.074 | 6.033 | 4.739 | 2000-11-09 | 6:30 | 2000-11-09 06:30 | No data | 40.102 | 31.531 | 30.298 | No data | 38.236 | 30.681 | 28.598 | 7.4 | 6.14
2013-12-27 | 6:45 | 2013-12-27 06:45 | 55.731 | 40.965 | 32.128 | 30.83 | 44.681 | 38.739 | 31.52 | 29.21 | 12.664 | 13.715 | 2009-02-13 | 6:45 | 2009-02-13 06:45 | 55.371 | 39.997 | 31.458 | 30.154 | 44.423 | 38.226 | 30.441 | 28.076 | 6.077 | 4.755 | 2000-11-09 | 6:45 | 2000-11-09 06:45 | No data | 40.099 | 31.529 | 30.293 | No data | 38.23 | 30.677 | 28.598 | 7.355 | 6.114
2013-12-27 | 7:00 | 2013-12-27 07:00 | 55.762 | 41.078 | 32.234 | 30.83 | 44.734 | 38.766 | 31.519 | 29.209 | 12.664 | 13.705 | 2009-02-13 | 7:00 | 2009-02-13 07:00 | 55.369 | 40 | 31.46 | 30.158 | 44.43 | 38.239 | 30.444 | 28.078 | 6.113 | 4.77 | 2000-11-09 | 7:00 | 2000-11-09 07:00 | No data | 40.096 | 31.522 | 30.29 | No data | 38.226 | 30.673 | 28.595 | 7.327 | 6.088
2013-12-27 | 7:15 | 2013-12-27 07:15 | 55.792 | 41.198 | 32.3 | 31.059 | 44.782 | 38.79 | 31.522 | 29.211 | 15.141 | 13.734 | 2009-02-13 | 7:15 | 2009-02-13 07:15 | 55.373 | 40.001 | 31.462 | 30.162 | 44.43 | 38.248 | 30.448 | 28.078 | 6.148 | 4.791 | 2000-11-09 | 7:15 | 2000-11-09 07:15 | No data | 40.091 | 31.524 | 30.285 | No data | 38.225 | 30.67 | 28.594 | 7.282 | 6.069
2013-12-27 | 7:30 | 2013-12-27 07:30 | 55.826 | 41.323 | 32.406 | 31.08 | 44.821 | 38.819 | 31.523 | 29.214 | 15.37 | 13.743 | 2009-02-13 | 7:30 | 2009-02-13 07:30 | 55.368 | 40.006 | 31.461 | 30.166 | 44.435 | 38.264 | 30.452 | 28.08 | 6.184 | 4.812 | 2000-11-09 | 7:30 | 2000-11-09 07:30 | No data | 40.088 | 31.523 | 30.282 | No data | 38.222 | 30.665 | 28.592 | 7.255 | 6.036
2013-12-27 | 7:45 | 2013-12-27 07:45 | 55.843 | 41.455 | 32.513 | 31.214 | 44.859 | 38.856 | 31.526 | 29.216 | 16.899 | 13.772 | 2009-02-13 | 7:45 | 2009-02-13 07:45 | 55.369 | 40.008 | 31.463 | 30.168 | 44.442 | 38.272 | 30.454 | 28.083 | 6.202 | 4.822 | 2000-11-09 | 7:45 | 2000-11-09 07:45 | No data | 40.084 | 31.514 | 30.276 | No data | 38.219 | 30.663 | 28.59 | 7.2 | 6.023
2013-12-27 | 8:00 | 2013-12-27 08:00 | 55.86 | 41.585 | 32.61 | 31.297 | 44.891 | 38.89 | 31.528 | 29.22 | 17.949 | 13.792 | 2009-02-13 | 8:00 | 2009-02-13 08:00 | 55.369 | 40.008 | 31.466 | 30.17 | 44.448 | 38.286 | 30.456 | 28.083 | 6.22 | 4.832 | 2000-11-09 | 8:00 | 2000-11-09 08:00 | No data | 40.081 | 31.518 | 30.277 | No data | 38.211 | 30.659 | 28.587 | 7.209 | 5.997
2013-12-27 | 8:15 | 2013-12-27 08:15 | 55.875 | 41.717 | 32.722 | 31.297 | 44.927 | 38.935 | 31.538 | 29.224 | 17.949 | 13.89 | 2009-02-13 | 8:15 | 2009-02-13 08:15 | 55.368 | 40.01 | 31.466 | 30.175 | 44.448 | 38.294 | 30.459 | 28.085 | 6.265 | 4.848 | 2000-11-09 | 8:15 | 2000-11-09 08:15 | No data | 40.079 | 31.516 | 30.275 | No data | 38.185 | 30.656 | 28.585 | 7.191 | 5.979
2013-12-27 | 8:30 | 2013-12-27 08:30 | 55.88 | 41.844 | 32.839 | 31.297 | 44.958 | 38.976 | 31.549 | 29.231 | 17.949 | 13.997 | 2009-02-13 | 8:30 | 2009-02-13 08:30 | 55.373 | 40.01 | 31.467 | 30.175 | 44.449 | 38.303 | 30.462 | 28.085 | 6.265 | 4.863 | 2000-11-09 | 8:30 | 2000-11-09 08:30 | No data | 40.077 | 31.514 | 30.27 | No data | 38.16 | 30.652 | 28.587 | 7.146 | 5.954
2013-12-27 | 8:45 | 2013-12-27 08:45 | 55.879 | 41.961 | 32.926 | 31.513 | 44.997 | 39.011 | 31.557 | 29.235 | 20.761 | 14.067 | 2009-02-13 | 8:45 | 2009-02-13 08:45 | 55.369 | 40.009 | 31.465 | 30.176 | 44.452 | 38.311 | 30.464 | 28.087 | 6.274 | 4.874 | 2000-11-09 | 8:45 | 2000-11-09 08:45 | No data | 40.075 | 31.512 | 30.263 | No data | 38.132 | 30.648 | 28.582 | 7.082 | 5.93
2013-12-27 | 9:00 | 2013-12-27 09:00 | 55.878 | 42.051 | 33.039 | 31.684 | 45.022 | 39.046 | 31.565 | 29.242 | 23.09 | 14.177 | 2009-02-13 | 9:00 | 2009-02-13 09:00 | 55.368 | 40.009 | 31.461 | 30.173 | 44.448 | 38.32 | 30.466 | 28.088 | 6.247 | 4.884 | 2000-11-09 | 9:00 | 2000-11-09 09:00 | No data | 40.073 | 31.509 | 30.261 | No data | 38.106 | 30.645 | 28.58 | 7.064 | 5.911
2013-12-27 | 9:15 | 2013-12-27 09:15 | 55.885 | 42.099 | 33.115 | 31.724 | 45.053 | 39.082 | 31.573 | 29.249 | 23.647 | 14.302 | 2009-02-13 | 9:15 | 2009-02-13 09:15 | 55.369 | 40.009 | 31.46 | 30.172 | 44.449 | 38.326 | 30.467 | 28.089 | 6.238 | 4.889 | 2000-11-09 | 9:15 | 2000-11-09 09:15 | No data | 40.069 | 31.51 | 30.259 | No data | 38.084 | 30.641 | 28.581 | 7.046 | 5.887
2013-12-27 | 9:30 | 2013-12-27 09:30 | 55.873 | 42.123 | 33.179 | 31.817 | 45.084 | 39.114 | 31.579 | 29.256 | 24.938 | 14.401 | 2009-02-13 | 9:30 | 2009-02-13 09:30 | 55.368 | 40.009 | 31.462 | 30.173 | 44.448 | 38.329 | 30.472 | 28.089 | 6.247 | 4.916 | 2000-11-09 | 9:30 | 2000-11-09 09:30 | No data | 40.067 | 31.505 | 30.253 | No data | 38.07 | 30.638 | 28.583 | 6.991 | 5.868
2013-12-27 | 9:45 | 2013-12-27 09:45 | 55.865 | 42.139 | 33.247 | 31.932 | 45.106 | 39.144 | 31.583 | 29.262 | 26.542 | 14.467 | 2009-02-13 | 9:45 | 2009-02-13 09:45 | 55.373 | 40.007 | 31.464 | 30.168 | 44.448 | 38.333 | 30.496 | 28.09 | 6.202 | 5.047 | 2000-11-09 | 9:45 | 2000-11-09 09:45 | No data | 40.065 | 31.503 | 30.25 | No data | 38.065 | 30.635 | 28.577 | 6.962 | 5.85
2013-12-27 | 10:00 | 2013-12-27 10:00 | 55.844 | 42.153 | 33.29 | 31.932 | 45.123 | 39.163 | 31.587 | 29.271 | 26.542 | 14.533 | 2009-02-13 | 10:00 | 2009-02-13 10:00 | 55.368 | 40.005 | 31.463 | 30.171 | 44.448 | 38.337 | 30.557 | 28.091 | 6.229 | 5.39 | 2000-11-09 | 10:00 | 2000-11-09 10:00 | No data | 40.06 | 31.5 | 30.248 | No data | 38.066 | 30.632 | 28.574 | 6.943 | 5.832
2013-12-27 | 10:15 | 2013-12-27 10:15 | 55.833 | 42.163 | 33.34 | 32.034 | 45.146 | 39.186 | 31.587 | 29.277 | 28.154 | 14.533 | 2009-02-13 | 10:15 | 2009-02-13 10:15 | 55.369 | 40.003 | 31.462 | 30.168 | 44.452 | 38.34 | 30.641 | 28.094 | 6.202 | 5.887 | 2000-11-09 | 10:15 | 2000-11-09 10:15 | No data | 40.058 | 31.5 | 30.245 | No data | 38.074 | 30.628 | 28.569 | 6.915 | 5.807
2013-12-27 | 10:30 | 2013-12-27 10:30 | 55.818 | 42.169 | 33.375 | 32.106 | 45.158 | 39.206 | 31.591 | 29.282 | 29.248 | 14.607 | 2009-02-13 | 10:30 | 2009-02-13 10:30 | 55.369 | 40.001 | 31.458 | 30.166 | 44.448 | 38.341 | 30.718 | 28.106 | 6.184 | 6.383 | 2000-11-09 | 10:30 | 2000-11-09 10:30 | No data | 40.055 | 31.497 | 30.241 | No data | 38.087 | 30.624 | 28.57 | 6.877 | 5.783
2013-12-27 | 10:45 | 2013-12-27 10:45 | 55.808 | 42.176 | 33.42 | 32.116 | 45.172 | 39.223 | 31.592 | 29.287 | 29.406 | 14.625 | 2009-02-13 | 10:45 | 2009-02-13 10:45 | 55.368 | 40.001 | 31.462 | 30.165 | 44.442 | 38.344 | 30.796 | 28.124 | 6.175 | 6.908 | 2000-11-09 | 10:45 | 2000-11-09 10:45 | No data | 40.051 | 31.496 | 30.238 | No data | 38.101 | 30.621 | 28.569 | 6.848 | 5.764
2013-12-27 | 11:00 | 2013-12-27 11:00 | 55.795 | 42.179 | 33.46 | 32.116 | 45.18 | 39.238 | 31.593 | 29.293 | 29.406 | 14.644 | 2009-02-13 | 11:00 | 2009-02-13 11:00 | 55.366 | 40.001 | 31.457 | 30.169 | 44.442 | 38.347 | 30.889 | 28.149 | 6.211 | 7.615 | 2000-11-09 | 11:00 | 2000-11-09 11:00 | No data | 40.049 | 31.494 | 30.234 | No data | 38.113 | 30.62 | 28.568 | 6.81 | 5.758
2013-12-27 | 11:15 | 2013-12-27 11:15 | 55.791 | 42.183 | 33.489 | 32.233 | 45.186 | 39.254 | 31.595 | 29.298 | 31.197 | 14.681 | 2009-02-13 | 11:15 | 2009-02-13 11:15 | 55.364 | 39.998 | 31.453 | 30.165 | 44.438 | 38.348 | 30.976 | 28.182 | 6.175 | 8.335 | 2000-11-09 | 11:15 | 2000-11-09 11:15 | No data | 40.046 | 31.492 | 30.233 | No data | 38.123 | 30.616 | 28.566 | 6.8 | 5.734
2013-12-27 | 11:30 | 2013-12-27 11:30 | 55.779 | 42.187 | 33.518 | 32.257 | 45.18 | 39.267 | 31.597 | 29.302 | 31.587 | 14.718 | 2009-02-13 | 11:30 | 2009-02-13 11:30 | 55.361 | 39.997 | 31.455 | 30.162 | 44.429 | 38.345 | 31.057 | 28.22 | 6.148 | 9.052 | 2000-11-09 | 11:30 | 2000-11-09 11:30 | No data | 40.043 | 31.491 | 30.228 | No data | 38.138 | 30.613 | 28.566 | 6.753 | 5.715
2013-12-27 | 11:45 | 2013-12-27 11:45 | 55.781 | 42.188 | 33.542 | 32.282 | 45.177 | 39.269 | 31.6 | 29.305 | 31.986 | 14.773 | 2009-02-13 | 11:45 | 2009-02-13 11:45 | 55.366 | 39.995 | 31.453 | 30.155 | 44.359 | 38.347 | 31.118 | 28.265 | 6.086 | 9.608 | 2000-11-09 | 11:45 | 2000-11-09 11:45 | No data | 40.04 | 31.49 | 30.225 | No data | 38.142 | 30.61 | 28.559 | 6.724 | 5.697
2013-12-27 | 12:00 | 2013-12-27 12:00 | 55.774 | 42.19 | 33.565 | 32.306 | 45.177 | 39.276 | 31.6 | 29.309 | 32.405 | 14.773 | 2009-02-13 | 12:00 | 2009-02-13 12:00 | 55.366 | 39.994 | 31.449 | 30.154 | 44.397 | 38.352 | 31.166 | 28.317 | 6.077 | 10.068 | 2000-11-09 | 12:00 | 2000-11-09 12:00 | No data | 40.038 | 31.487 | 30.226 | No data | 38.145 | 30.608 | 28.562 | 6.734 | 5.686
2013-12-27 | 12:15 | 2013-12-27 12:15 | 55.766 | 42.193 | 33.592 | 32.349 | 45.17 | 39.282 | 31.604 | 29.311 | 33.108 | 14.847 | 2009-02-13 | 12:15 | 2009-02-13 12:15 | 55.361 | 39.993 | 31.449 | 30.15 | 44.404 | 38.348 | 31.204 | 28.37 | 6.042 | 10.453 | 2000-11-09 | 12:15 | 2000-11-09 12:15 | No data | 40.035 | 31.486 | 30.22 | No data | 38.146 | 30.606 | 28.561 | 6.676 | 5.674
2013-12-27 | 12:30 | 2013-12-27 12:30 | 55.746 | 42.193 | 33.638 | 32.349 | 45.17 | 39.285 | 31.606 | 29.314 | 33.108 | 14.882 | 2009-02-13 | 12:30 | 2009-02-13 12:30 | 55.357 | 39.991 | 31.448 | 30.145 | 44.407 | 38.345 | 31.227 | 28.427 | 5.997 | 10.691 | 2000-11-09 | 12:30 | 2000-11-09 12:30 | No data | 40.029 | 31.483 | 30.218 | No data | 38.147 | 30.604 | 28.556 | 6.657 | 5.662
2013-12-27 | 12:45 | 2013-12-27 12:45 | 55.744 | 42.194 | 33.67 | 32.349 | 45.158 | 39.289 | 31.609 | 29.318 | 33.108 | 14.934 | 2009-02-13 | 12:45 | 2009-02-13 12:45 | 55.357 | 39.989 | 31.447 | 30.142 | 44.407 | 38.341 | 31.245 | 28.479 | 5.971 | 10.871 | 2000-11-09 | 12:45 | 2000-11-09 12:45 | No data | 40.026 | 31.484 | 30.213 | No data | 38.147 | 30.598 | 28.555 | 6.61 | 5.627
2013-12-27 | 13:00 | 2013-12-27 13:00 | 55.743 | 42.194 | 33.709 | 32.349 | 45.145 | 39.291 | 31.614 | 29.318 | 33.108 | 15.02 | 2009-02-13 | 13:00 | 2009-02-13 13:00 | 55.361 | 39.986 | 31.439 | 30.141 | 44.398 | 38.336 | 31.249 | 28.527 | 5.962 | 10.907 | 2000-11-09 | 13:00 | 2000-11-09 13:00 | No data | 40.024 | 31.478 | 30.21 | No data | 38.146 | 30.594 | 28.556 | 6.581 | 5.604
2013-12-27 | 13:15 | 2013-12-27 13:15 | 55.736 | 42.196 | 33.74 | 32.445 | 45.124 | 39.293 | 31.617 | 29.322 | 34.619 | 15.072 | 2009-02-13 | 13:15 | 2009-02-13 13:15 | 55.357 | 39.984 | 31.442 | 30.137 | 44.401 | 38.331 | 31.248 | 28.564 | 5.926 | 10.898 | 2000-11-09 | 13:15 | 2000-11-09 13:15 | No data | 40.021 | 31.478 | 30.209 | No data | 38.147 | 30.591 | 28.553 | 6.572 | 5.587
2013-12-27 | 13:30 | 2013-12-27 13:30 | 55.734 | 42.198 | 33.773 | 32.473 | 45.112 | 39.295 | 31.622 | 29.325 | 35.022 | 15.159 | 2009-02-13 | 13:30 | 2009-02-13 13:30 | 55.359 | 39.981 | 31.438 | 30.136 | 44.401 | 38.326 | 31.241 | 28.603 | 5.918 | 10.834 | 2000-11-09 | 13:30 | 2000-11-09 13:30 | No data | 40.02 | 31.478 | 30.206 | No data | 38.142 | 30.588 | 28.55 | 6.545 | 5.569
2013-12-27 | 13:45 | 2013-12-27 13:45 | 55.732 | 42.198 | 33.791 | 32.499 | 45.091 | 39.295 | 31.628 | 29.327 | 35.428 | 15.259 | 2009-02-13 | 13:45 | 2009-02-13 13:45 | 55.355 | 39.977 | 31.435 | 30.13 | 44.398 | 38.323 | 31.228 | 28.629 | 5.864 | 10.701 | 2000-11-09 | 13:45 | 2000-11-09 13:45 | No data | 40.019 | 31.474 | 30.203 | No data | 38.141 | 30.584 | 28.549 | 6.518 | 5.546
2013-12-27 | 14:00 | 2013-12-27 14:00 | 55.728 | 42.197 | 33.826 | 32.517 | 45.079 | 39.297 | 31.632 | 29.33 | 35.732 | 15.325 | 2009-02-13 | 14:00 | 2009-02-13 14:00 | 55.359 | 39.976 | 31.43 | 30.126 | 44.398 | 38.319 | 31.209 | 28.643 | 5.829 | 10.503 | 2000-11-09 | 14:00 | 2000-11-09 14:00 | No data | 40.017 | 31.473 | 30.198 | No data | 38.136 | 30.582 | 28.545 | 6.473 | 5.534
2013-12-27 | 14:15 | 2013-12-27 14:15 | 55.726 | 42.196 | 33.842 | 32.537 | 45.067 | 39.303 | 31.637 | 29.333 | 36.076 | 15.407 | 2009-02-13 | 14:15 | 2009-02-13 14:15 | 55.355 | 39.973 | 31.43 | 30.126 | 44.329 | 38.316 | 31.189 | 28.649 | 5.829 | 10.3 | 2000-11-09 | 14:15 | 2000-11-09 14:15 | No data | 40.017 | 31.474 | 30.194 | No data | 38.135 | 30.579 | 28.543 | 6.437 | 5.517
2013-12-27 | 14:30 | 2013-12-27 14:30 | 55.715 | 42.195 | 33.868 | 32.561 | 45.044 | 39.3 | 31.642 | 29.334 | 36.477 | 15.484 | 2009-02-13 | 14:30 | 2009-02-13 14:30 | 55.355 | 39.971 | 31.427 | 30.124 | 44.32 | 38.315 | 31.163 | 28.65 | 5.811 | 10.038 | 2000-11-09 | 14:30 | 2000-11-09 14:30 | No data | 40.017 | 31.471 | 30.193 | No data | 38.132 | 30.578 | 28.542 | 6.428 | 5.511
2013-12-27 | 14:45 | 2013-12-27 14:45 | 55.714 | 42.195 | 33.884 | 32.581 | 45.039 | 39.3 | 31.648 | 29.336 | 36.787 | 15.573 | 2009-02-13 | 14:45 | 2009-02-13 14:45 | 55.354 | 39.968 | 31.427 | 30.117 | 44.348 | 38.312 | 31.138 | 28.647 | 5.749 | 9.796 | 2000-11-09 | 14:45 | 2000-11-09 14:45 | No data | 40.016 | 31.472 | 30.192 | No data | 38.128 | 30.576 | 28.543 | 6.419 | 5.499
2013-12-27 | 15:00 | 2013-12-27 15:00 | 55.714 | 42.191 | 33.89 | 32.611 | 45.028 | 39.3 | 31.652 | 29.339 | 37.272 | 15.633 | 2009-02-13 | 15:00 | 2009-02-13 15:00 | 55.355 | 39.964 | 31.424 | 30.114 | 44.359 | 38.308 | 31.108 | 28.636 | 5.724 | 9.516 | 2000-11-09 | 15:00 | 2000-11-09 15:00 | No data | 40.014 | 31.467 | 30.189 | No data | 38.125 | 30.574 | 28.539 | 6.392 | 5.487
2013-12-27 | 15:15 | 2013-12-27 15:15 | 55.703 | 42.189 | 33.905 | 32.628 | 45.019 | 39.299 | 31.657 | 29.342 | 37.567 | 15.708 | 2009-02-13 | 15:15 | 2009-02-13 15:15 | 55.354 | 39.961 | 31.423 | 30.111 | 44.359 | 38.307 | 31.077 | 28.621 | 5.7 | 9.233 | 2000-11-09 | 15:15 | 2000-11-09 15:15 | No data | 40.012 | 31.465 | 30.19 | No data | 38.124 | 30.572 | 28.535 | 6.401 | 5.476
2013-12-27 | 15:30 | 2013-12-27 15:30 | 55.707 | 42.182 | 33.908 | 32.667 | 45.014 | 39.299 | 31.662 | 29.346 | 38.245 | 15.785 | 2009-02-13 | 15:30 | 2009-02-13 15:30 | 55.354 | 39.957 | 31.426 | 30.107 | 44.359 | 38.298 | 31.046 | 28.603 | 5.667 | 8.954 | 2000-11-09 | 15:30 | 2000-11-09 15:30 | No data | 40.01 | 31.463 | 30.183 | No data | 38.121 | 30.57 | 28.539 | 6.337 | 5.464
2013-12-27 | 15:45 | 2013-12-27 15:45 | 55.703 | 42.178 | 33.918 | 32.695 | 45.001 | 39.297 | 31.668 | 29.347 | 38.781 | 15.878 | 2009-02-13 | 15:45 | 2009-02-13 15:45 | 55.35 | 39.954 | 31.417 | 30.106 | 44.36 | 38.292 | 31.016 | 28.581 | 5.659 | 8.684 | 2000-11-09 | 15:45 | 2000-11-09 15:45 | No data | 40.008 | 31.462 | 30.181 | No data | 38.117 | 30.569 | 28.534 | 6.319 | 5.458
2013-12-27 | 16:00 | 2013-12-27 16:00 | 55.694 | 42.17 | 33.918 | 32.722 | 45 | 39.297 | 31.673 | 29.348 | 39.317 | 15.958 | 2009-02-13 | 16:00 | 2009-02-13 16:00 | 55.354 | 39.951 | 31.422 | 30.098 | 44.356 | 38.285 | 30.989 | 28.557 | 5.594 | 8.446 | 2000-11-09 | 16:00 | 2000-11-09 16:00 | No data | 40.005 | 31.461 | 30.174 | No data | 38.114 | 30.567 | 28.532 | 6.256 | 5.447
2013-12-27 | 16:15 | 2013-12-27 16:15 | 55.687 | 42.161 | 33.92 | 32.736 | 44.991 | 39.297 | 31.676 | 29.351 | 39.61 | 16.006 | 2009-02-13 | 16:15 | 2009-02-13 16:15 | 55.35 | 39.947 | 31.419 | 30.098 | 44.356 | 38.278 | 30.961 | 28.528 | 5.594 | 8.209 | 2000-11-09 | 16:15 | 2000-11-09 16:15 | No data | 40.004 | 31.46 | 30.174 | No data | 38.113 | 30.567 | 28.533 | 6.256 | 5.447
2013-12-27 | 16:30 | 2013-12-27 16:30 | 55.696 | 42.153 | 33.92 | 32.764 | 44.977 | 39.299 | 31.681 | 29.355 | 40.25 | 16.088 | 2009-02-13 | 16:30 | 2009-02-13 16:30 | 55.355 | 39.945 | 31.415 | 30.095 | 44.356 | 38.277 | 30.934 | 28.499 | 5.569 | 7.989 | 2000-11-09 | 16:30 | 2000-11-09 16:30 | No data | 40.002 | 31.459 | 30.172 | No data | 38.11 | 30.564 | 28.531 | 6.238 | 5.429
2013-12-27 | 16:45 | 2013-12-27 16:45 | 55.682 | 42.14 | 33.914 | 32.787 | 44.979 | 39.296 | 31.687 | 29.359 | 40.818 | 16.196 | 2009-02-13 | 16:45 | 2009-02-13 16:45 | 55.347 | 39.941 | 31.411 | 30.092 | 44.351 | 38.271 | 30.909 | 28.467 | 5.545 | 7.78 | 2000-11-09 | 16:45 | 2000-11-09 16:45 | No data | 40.001 | 31.457 | 30.168 | No data | 38.107 | 30.563 | 28.525 | 6.202 | 5.424
2013-12-27 | 17:00 | 2013-12-27 17:00 | 55.678 | 42.128 | 33.915 | 32.806 | 44.977 | 39.302 | 31.691 | 29.361 | 41.336 | 16.282 | 2009-02-13 | 17:00 | 2009-02-13 17:00 | 55.352 | 39.937 | 31.412 | 30.088 | 44.348 | 38.266 | 30.886 | 28.437 | 5.512 | 7.591 | 2000-11-09 | 17:00 | 2000-11-09 17:00 | No data | 40 | 31.456 | 30.17 | No data | 38.106 | 30.562 | 28.529 | 6.22 | 5.418
2013-12-27 | 17:15 | 2013-12-27 17:15 | 55.678 | 42.114 | 33.914 | 32.811 | 44.965 | 39.302 | 31.695 | 29.363 | 41.468 | 16.368 | 2009-02-13 | 17:15 | 2009-02-13 17:15 | 55.349 | 39.933 | 31.411 | 30.083 | 44.348 | 38.263 | 30.866 | 28.409 | 5.471 | 7.428 | 2000-11-09 | 17:15 | 2000-11-09 17:15 | No data | 39.999 | 31.455 | 30.163 | No data | 38.103 | 30.56 | 28.527 | 6.157 | 5.407
2013-12-27 | 17:30 | 2013-12-27 17:30 | 55.678 | 42.099 | 33.92 | 32.821 | 44.956 | 39.304 | 31.699 | 29.366 | 41.775 | 16.454 | 2009-02-13 | 17:30 | 2009-02-13 17:30 | 55.345 | 39.93 | 31.407 | 30.079 | 44.341 | 38.259 | 30.848 | 28.38 | 5.438 | 7.289 | 2000-11-09 | 17:30 | 2000-11-09 17:30 | No data | 39.998 | 31.016 | 30.161 | No data | 38.103 | 30.56 | 28.528 | 6.139 | 5.407
2013-12-27 | 17:45 | 2013-12-27 17:45 | 55.676 | 42.078 | 33.914 | 32.837 | 44.952 | 39.304 | 31.704 | 29.37 | 42.306 | 16.555 | 2009-02-13 | 17:45 | 2009-02-13 17:45 | 55.35 | 39.928 | 31.407 | 30.079 | 44.341 | 38.256 | 30.833 | 28.355 | 5.438 | 7.175 | 2000-11-09 | 17:45 | 2000-11-09 17:45 | No data | 39.997 | 30.772 | 30.072 | No data | 38.101 | 30.559 | 28.526 | 5.381 | 5.401
2013-12-27 | 18:00 | 2013-12-27 18:00 | 55.664 | 42.06 | 33.914 | 32.847 | 44.945 | 39.306 | 31.708 | 29.372 | 42.672 | 16.636 | 2009-02-13 | 18:00 | 2009-02-13 18:00 | 55.352 | 39.924 | 31.399 | 30.075 | 44.341 | 38.25 | 30.82 | 28.332 | 5.405 | 7.078 | 2000-11-09 | 18:00 | 2000-11-09 18:00 | No data | 39.996 | 30.739 | 29.769 | No data | 38.098 | 30.557 | 28.525 | 3.198 | 5.39
2013-12-27 | 18:15 | 2013-12-27 18:15 | 55.666 | 42.037 | 33.91 | 32.85 | 44.934 | 39.307 | 31.713 | 29.374 | 42.781 | 16.717 | 2009-02-13 | 18:15 | 2009-02-13 18:15 | 55.352 | 39.921 | 31.398 | 30.069 | 44.338 | 38.246 | 30.807 | 28.314 | 5.356 | 6.986 | 2000-11-09 | 18:15 | 2000-11-09 18:15 | No data | 39.995 | 31.393 | 29.525 | No data | 38.096 | 30.556 | 28.523 | 1.723 | 5.384
2013-12-27 | 18:30 | 2013-12-27 18:30 | 55.655 | 42.016 | 33.904 | 32.85 | 44.93 | 39.307 | 31.717 | 29.379 | 42.781 | 16.759 | 2009-02-13 | 18:30 | 2009-02-13 18:30 | 55.35 | 39.917 | 31.394 | 30.067 | 44.338 | 38.245 | 30.795 | 28.298 | 5.34 | 6.901 | 2000-11-09 | 18:30 | 2000-11-09 18:30 | No data | 39.992 | 31.431 | 29.408 | No data | 38.091 | 30.556 | 28.524 | 1.027 | 5.384
2013-12-27 | 18:45 | 2013-12-27 18:45 | 55.652 | 41.994 | 33.906 | 32.862 | 44.919 | 39.308 | 31.72 | 29.382 | 43.21 | 16.791 | 2009-02-13 | 18:45 | 2009-02-13 18:45 | 55.35 | 39.915 | 31.395 | 30.062 | 44.221 | 38.239 | 30.782 | 28.285 | 5.301 | 6.81 | 2000-11-09 | 18:45 | 2000-11-09 18:45 | No data | 39.989 | 31.435 | 29.845 | No data | 38.087 | 30.554 | 28.521 | 3.697 | 5.372
2013-12-27 | 19:00 | 2013-12-27 19:00 | 55.65 | 41.969 | 33.894 | 32.86 | 44.907 | 39.313 | 31.724 | 29.384 | 43.139 | 16.833 | 2009-02-13 | 19:00 | 2009-02-13 19:00 | 55.349 | 39.911 | 31.39 | 30.057 | 44.29 | 38.234 | 30.774 | 28.271 | 5.262 | 6.756 | 2000-11-09 | 19:00 | 2000-11-09 19:00 | No data | 39.987 | 31.435 | 30.014 | No data | 38.084 | 30.553 | 28.521 | 4.926 | 5.367
2013-12-27 | 19:15 | 2013-12-27 19:15 | 55.643 | 41.946 | 33.898 | 32.86 | 44.888 | 39.311 | 31.727 | 29.386 | 43.139 | 16.884 | 2009-02-13 | 19:15 | 2009-02-13 19:15 | 55.347 | 39.907 | 31.39 | 30.053 | 44.322 | 38.231 | 30.766 | 28.262 | 5.231 | 6.703 | 2000-11-09 | 19:15 | 2000-11-09 19:15 | No data | 39.985 | 31.435 | 30.078 | No data | 38.083 | 30.552 | 28.518 | 5.43 | 5.361
2013-12-27 | 19:30 | 2013-12-27 19:30 | 55.64 | 41.922 | 33.888 | 32.855 | 44.891 | 39.313 | 31.731 | 29.39 | 42.961 | 16.966 | 2009-02-13 | 19:30 | 2009-02-13 19:30 | 55.349 | 39.903 | 31.389 | 30.049 | 44.329 | 38.227 | 30.757 | 28.253 | 5.199 | 6.643 | 2000-11-09 | 19:30 | 2000-11-09 19:30 | No data | 39.98 | 31.435 | 30.103 | No data | 38.08 | 30.551 | 28.52 | 5.634 | 5.355
2013-12-27 | 19:45 | 2013-12-27 19:45 | 55.638 | 41.897 | 33.882 | 32.852 | 44.87 | 39.313 | 31.733 | 29.392 | 42.854 | 17.007 | 2009-02-13 | 19:45 | 2009-02-13 19:45 | 55.35 | 39.9 | 31.383 | 30.048 | 44.331 | 38.222 | 30.749 | 28.246 | 5.192 | 6.59 | 2000-11-09 | 19:45 | 2000-11-09 19:45 | No data | 39.979 | 31.432 | 30.118 | No data | 38.078 | 30.551 | 28.517 | 5.758 | 5.355
2013-12-27 | 20:00 | 2013-12-27 20:00 | 55.635 | 41.873 | 33.876 | 32.852 | 44.864 | 39.313 | 31.738 | 29.394 | 42.854 | 17.108 | 2009-02-13 | 20:00 | 2009-02-13 20:00 | 55.349 | 39.897 | 31.383 | 30.044 | 44.322 | 38.215 | 30.741 | 28.237 | 5.16 | 6.537 | 2000-11-09 | 20:00 | 2000-11-09 20:00 | No data | 39.976 | 31.433 | 30.122 | No data | 38.074 | 30.548 | 28.518 | 5.793 | 5.338
2013-12-27 | 20:15 | 2013-12-27 20:15 | 55.626 | 41.848 | 33.864 | 32.839 | 44.852 | 39.314 | 31.739 | 29.397 | 42.379 | 17.128 | 2009-02-13 | 20:15 | 2009-02-13 20:15 | 55.349 | 39.894 | 31.381 | 30.043 | 44.199 | 38.205 | 30.734 | 28.232 | 5.153 | 6.49 | 2000-11-09 | 20:15 | 2000-11-09 20:15 | No data | 39.972 | 31.432 | 30.123 | No data | 38.073 | 30.548 | 28.519 | 5.802 | 5.338
2013-12-27 | 20:30 | 2013-12-27 20:30 | 55.626 | 41.822 | 33.847 | 32.826 | 44.846 | 39.313 | 31.742 | 29.401 | 41.932 | 17.186 | 2009-02-13 | 20:30 | 2009-02-13 20:30 | 55.345 | 39.891 | 31.375 | 30.037 | 44.258 | 38.2 | 30.727 | 28.225 | 5.106 | 6.443 | 2000-11-09 | 20:30 | 2000-11-09 20:30 | No data | 39.968 | 31.429 | 30.122 | No data | 38.066 | 30.547 | 28.519 | 5.793 | 5.333
2013-12-27 | 20:45 | 2013-12-27 20:45 | 55.62 | 41.795 | 33.843 | 32.821 | 44.826 | 39.314 | 31.744 | 29.402 | 41.775 | 17.225 | 2009-02-13 | 20:45 | 2009-02-13 20:45 | 55.35 | 39.887 | 31.376 | 30.033 | 44.296 | 38.196 | 30.721 | 28.22 | 5.074 | 6.403 | 2000-11-09 | 20:45 | 2000-11-09 20:45 | No data | 39.965 | 31.429 | 30.122 | No data | 38.067 | 30.546 | 28.517 | 5.793 | 5.327
2013-12-27 | 21:00 | 2013-12-27 21:00 | 55.619 | 41.768 | 33.828 | 32.807 | 44.814 | 39.31 | 31.747 | 29.404 | 41.362 | 17.283 | 2009-02-13 | 21:00 | 2009-02-13 21:00 | 55.345 | 39.885 | 31.378 | 30.033 | 44.3 | 38.191 | 30.714 | 28.216 | 5.074 | 6.357 | 2000-11-09 | 21:00 | 2000-11-09 21:00 | No data | 39.962 | 31.426 | 30.121 | No data | 38.063 | 30.545 | 28.519 | 5.784 | 5.321
2013-12-27 | 21:15 | 2013-12-27 21:15 | 55.616 | 41.742 | 33.819 | 32.784 | 44.807 | 39.31 | 31.75 | 29.407 | 40.736 | 17.344 | 2009-02-13 | 21:15 | 2009-02-13 21:15 | 55.349 | 39.882 | 31.376 | 30.028 | 44.3 | 38.187 | 30.709 | 28.21 | 5.035 | 6.323 | 2000-11-09 | 21:15 | 2000-11-09 21:15 | No data | 39.96 | 31.426 | 30.122 | No data | 38.063 | 30.544 | 28.513 | 5.793 | 5.316
2013-12-27 | 21:30 | 2013-12-27 21:30 | 55.607 | 41.715 | 33.797 | 32.771 | 44.798 | 39.31 | 31.752 | 29.409 | 40.404 | 17.386 | 2009-02-13 | 21:30 | 2009-02-13 21:30 | 55.35 | 39.878 | 31.369 | 30.024 | 44.29 | 38.18 | 30.701 | 28.207 | 5.004 | 6.27 | 2000-11-09 | 21:30 | 2000-11-09 21:30 | No data | 39.959 | 31.427 | 30.12 | No data | 38.061 | 30.544 | 28.514 | 5.776 | 5.316
2013-12-27 | 21:45 | 2013-12-27 21:45 | 55.6 | 41.688 | 33.776 | 32.765 | 44.79 | 39.307 | 31.752 | 29.412 | 40.274 | 17.386 | 2009-02-13 | 21:45 | 2009-02-13 21:45 | 55.345 | 39.877 | 31.368 | 30.022 | 44.134 | 38.174 | 30.695 | 28.201 | 4.988 | 6.231 | 2000-11-09 | 21:45 | 2000-11-09 21:45 | No data | 39.95 | 31.422 | 30.115 | No data | 38.059 | 30.543 | 28.513 | 5.733 | 5.31
2013-12-27 | 22:00 | 2013-12-27 22:00 | 55.594 | 41.662 | 33.77 | 32.748 | 44.775 | 39.308 | 31.754 | 29.413 | 39.884 | 17.428 | 2009-02-13 | 22:00 | 2009-02-13 22:00 | 55.349 | 39.874 | 31.368 | 30.018 | 44.216 | 38.167 | 30.69 | 28.199 | 4.957 | 6.199 | 2000-11-09 | 22:00 | 2000-11-09 22:00 | No data | 39.948 | 31.424 | 30.112 | No data | 38.059 | 30.542 | 28.511 | 5.708 | 5.304
2013-12-27 | 22:15 | 2013-12-27 22:15 | 55.596 | 41.635 | 33.743 | 32.721 | 44.77 | 39.306 | 31.757 | 29.417 | 39.299 | 17.491 | 2009-02-13 | 22:15 | 2009-02-13 22:15 | 55.349 | 39.871 | 31.363 | 30.012 | 44.23 | 38.163 | 30.685 | 28.196 | 4.911 | 6.166 | 2000-11-09 | 22:15 | 2000-11-09 22:15 | No data | 39.944 | 31.421 | 30.113 | No data | 38.056 | 30.541 | 28.513 | 5.716 | 5.299
2013-12-27 | 22:30 | 2013-12-27 22:30 | 55.595 | 41.609 | 33.726 | 32.7 | 44.761 | 39.302 | 31.757 | 29.419 | 38.876 | 17.491 | 2009-02-13 | 22:30 | 2009-02-13 22:30 | 55.342 | 39.869 | 31.364 | 30.01 | 44.237 | 38.16 | 30.68 | 28.192 | 4.895 | 6.134 | 2000-11-09 | 22:30 | 2000-11-09 22:30 | No data | 39.94 | 31.418 | 30.11 | No data | 38.055 | 30.54 | 28.51 | 5.692 | 5.293
2013-12-27 | 22:45 | 2013-12-27 22:45 | 55.588 | 41.581 | 33.701 | 32.676 | 44.747 | 39.302 | 31.758 | 29.419 | 38.415 | 17.512 | 2009-02-13 | 22:45 | 2009-02-13 22:45 | 55.34 | 39.866 | 31.358 | 30.01 | 44.236 | 38.153 | 30.674 | 28.188 | 4.895 | 6.095 | 2000-11-09 | 22:45 | 2000-11-09 22:45 | No data | 39.937 | 31.419 | 30.108 | No data | 38.055 | 30.54 | 28.511 | 5.675 | 5.293
2013-12-27 | 23:00 | 2013-12-27 23:00 | 55.58 | 41.553 | 33.673 | 32.654 | 44.733 | 39.296 | 31.758 | 29.422 | 38.015 | 17.512 | 2009-02-13 | 23:00 | 2009-02-13 23:00 | 55.347 | 39.863 | 31.359 | 30.006 | 44.236 | 38.145 | 30.669 | 28.186 | 4.865 | 6.062 | 2000-11-09 | 23:00 | 2000-11-09 23:00 | No data | 39.934 | 31.415 | 30.105 | No data | 38.05 | 30.538 | 28.51 | 5.651 | 5.281
2013-12-27 | 23:15 | 2013-12-27 23:15 | 55.581 | 41.528 | 33.637 | 32.624 | 44.722 | 39.299 | 31.76 | 29.422 | 37.489 | 17.551 | 2009-02-13 | 23:15 | 2009-02-13 23:15 | 55.34 | 39.861 | 31.357 | 30.005 | 44.236 | 38.135 | 30.664 | 28.183 | 4.857 | 6.03 | 2000-11-09 | 23:15 | 2000-11-09 23:15 | No data | 39.931 | 31.416 | 30.1 | No data | 38.047 | 30.537 | 28.511 | 5.61 | 5.276
2013-12-27 | 23:30 | 2013-12-27 23:30 | 55.579 | 41.502 | 33.605 | 32.596 | 44.724 | 39.292 | 31.76 | 29.424 | 37.033 | 17.551 | 2009-02-13 | 23:30 | 2009-02-13 23:30 | 55.34 | 39.858 | 31.355 | 30 | 44.236 | 38.127 | 30.658 | 28.179 | 4.819 | 5.991 | 2000-11-09 | 23:30 | 2000-11-09 23:30 | No data | 39.929 | 31.411 | 30.103 | No data | 38.045 | 30.537 | 28.507 | 5.634 | 5.276
2013-12-27 | 23:45 | 2013-12-27 23:45 | 55.58 | 41.473 | 33.564 | 32.575 | 44.709 | 39.291 | 31.76 | 29.425 | 36.693 | 17.551 | 2009-02-13 | 23:45 | 2009-02-13 23:45 | 55.349 | 39.855 | 31.354 | 29.997 | 44.236 | 38.12 | 30.652 | 28.176 | 4.796 | 5.954 | 2000-11-09 | 23:45 | 2000-11-09 23:45 | No data | 39.927 | 31.408 | 30.096 | No data | 38.043 | 30.536 | 28.509 | 5.577 | 5.27
2013-12-28 | 0:00 | 2013-12-28 | 55.576 | 41.448 | 33.51 | 32.527 | 44.695 | 39.289 | 31.76 | 29.426 | 35.905 | 17.551 | 2009-02-14 | 0:00 | 2009-02-14 | 55.34 | 39.854 | 31.358 | 29.992 | 44.236 | 38.115 | 30.646 | 28.172 | 4.758 | 5.917 | 2000-11-10 | 0:00 | 2000-11-10 | No data | 39.925 | 31.41 | 30.093 | No data | 38.043 | 30.536 | 28.506 | 5.553 | 5.27
2013-12-28 | 0:15 | 2013-12-28 00:15 | 55.567 | 41.423 | 33.447 | 32.485 | 44.692 | 39.285 | 31.76 | 29.429 | 35.201 | 17.551 | 2009-02-14 | 0:15 | 2009-02-14 00:15 | 55.342 | 39.852 | 31.351 | 29.993 | 44.236 | 38.111 | 30.642 | 28.171 | 4.766 | 5.893 | 2000-11-10 | 0:15 | 2000-11-10 00:15 | No data | 39.923 | 31.408 | 30.09 | No data | 38.038 | 30.536 | 28.504 | 5.528 | 5.27
2013-12-28 | 0:30 | 2013-12-28 00:30 | 55.562 | 41.397 | 33.382 | 32.45 | 44.682 | 39.285 | 31.76 | 29.428 | 34.694 | 17.551 | 2009-02-14 | 0:30 | 2009-02-14 00:30 | 55.34 | 39.849 | 31.348 | 29.989 | 44.236 | 38.109 | 30.637 | 28.168 | 4.735 | 5.862 | 2000-11-10 | 0:30 | 2000-11-10 00:30 | No data | 39.922 | 31.406 | 30.087 | No data | 38.03 | 30.536 | 28.506 | 5.504 | 5.27
2013-12-28 | 0:45 | 2013-12-28 00:45 | 55.559 | 41.369 | 33.322 | 32.387 | 44.677 | 39.28 | 31.761 | 29.43 | 33.725 | 17.571 | 2009-02-14 | 0:45 | 2009-02-14 00:45 | 55.343 | 39.847 | 31.346 | 29.986 | 44.236 | 38.105 | 30.631 | 28.164 | 4.712 | 5.825 | 2000-11-10 | 0:45 | 2000-11-10 00:45 | No data | 39.919 | 31.406 | 30.087 | No data | 38.029 | 30.536 | 28.505 | 5.504 | 5.27
2013-12-28 | 1:00 | 2013-12-28 01:00 | 55.563 | 41.344 | 33.25 | 32.337 | 44.674 | 39.274 | 31.76 | 29.43 | 32.916 | 17.551 | 2009-02-14 | 1:00 | 2009-02-14 01:00 | 55.34 | 39.845 | 31.345 | 29.983 | 44.236 | 38.101 | 30.625 | 28.161 | 4.689 | 5.789 | 2000-11-10 | 1:00 | 2000-11-10 01:00 | No data | 39.918 | 31.403 | 30.085 | No data | 38.026 | 30.535 | 28.507 | 5.487 | 5.264
2013-12-28 | 1:15 | 2013-12-28 01:15 | 55.559 | 41.319 | 33.196 | 32.231 | 44.66 | 39.269 | 31.76 | 29.43 | 31.166 | 17.551 | 2009-02-14 | 1:15 | 2009-02-14 01:15 | 55.336 | 39.841 | 31.343 | 29.98 | 44.233 | 38.101 | 30.619 | 28.159 | 4.666 | 5.752 | 2000-11-10 | 1:15 | 2000-11-10 01:15 | No data | 39.916 | 31.403 | 30.085 | No data | 38.026 | 30.532 | 28.503 | 5.487 | 5.247
2013-12-28 | 1:30 | 2013-12-28 01:30 | 55.553 | 41.294 | 33.125 | 32.16 | 44.654 | 39.263 | 31.76 | 29.432 | 30.079 | 17.551 | 2009-02-14 | 1:30 | 2009-02-14 01:30 | 55.342 | 39.839 | 31.34 | 29.978 | 44.233 | 38.097 | 30.613 | 28.156 | 4.651 | 5.715 | 2000-11-10 | 1:30 | 2000-11-10 01:30 | No data | 39.91 | 31.399 | 30.077 | No data | 38.025 | 30.532 | 28.499 | 5.422 | 5.247
2013-12-28 | 1:45 | 2013-12-28 01:45 | 55.554 | 41.269 | 33.058 | 32.109 | 44.643 | 39.262 | 31.758 | 29.432 | 29.296 | 17.512 | 2009-02-14 | 1:45 | 2009-02-14 01:45 | 55.34 | 39.836 | 31.34 | 29.975 | 44.23 | 38.094 | 30.608 | 28.154 | 4.628 | 5.686 | 2000-11-10 | 1:45 | 2000-11-10 01:45 | No data | 39.907 | 31.4 | 30.074 | No data | 38.023 | 30.531 | 28.503 | 5.397 | 5.242
2013-12-28 | 2:00 | 2013-12-28 02:00 | 55.551 | 41.245 | 32.996 | 32.023 | 44.636 | 39.256 | 31.757 | 29.434 | 27.995 | 17.491 | 2009-02-14 | 2:00 | 2009-02-14 02:00 | 55.34 | 39.833 | 31.34 | 29.972 | 44.23 | 38.09 | 30.603 | 28.151 | 4.605 | 5.657 | 2000-11-10 | 2:00 | 2000-11-10 02:00 | No data | 39.904 | 31.397 | 30.074 | No data | 38.022 | 30.53 | 28.5 | 5.397 | 5.236
2013-12-28 | 2:15 | 2013-12-28 02:15 | 55.541 | 41.22 | 32.944 | 32.009 | 44.631 | 39.251 | 31.757 | 29.432 | 27.782 | 17.491 | 2009-02-14 | 2:15 | 2009-02-14 02:15 | 55.336 | 39.83 | 31.339 | 29.97 | 44.227 | 38.087 | 30.597 | 28.148 | 4.59 | 5.622 | 2000-11-10 | 2:15 | 2000-11-10 02:15 | No data | 39.902 | 31.398 | 30.073 | No data | 38.019 | 30.528 | 28.501 | 5.389 | 5.225
2013-12-28 | 2:30 | 2013-12-28 02:30 | 55.537 | 41.196 | 32.878 | 31.903 | 44.628 | 39.244 | 31.756 | 29.431 | 26.08 | 17.47 | 2009-02-14 | 2:30 | 2009-02-14 02:30 | 55.34 | 39.827 | 31.339 | 29.969 | 44.227 | 38.084 | 30.59 | 28.146 | 4.582 | 5.581 | 2000-11-10 | 2:30 | 2000-11-10 02:30 | No data | 39.899 | 31.395 | 30.073 | No data | 38.016 | 30.528 | 28.497 | 5.389 | 5.225
2013-12-28 | 2:45 | 2013-12-28 02:45 | 55.543 | 41.173 | 32.831 | 31.838 | 44.617 | 39.241 | 31.755 | 29.432 | 25.216 | 17.449 | 2009-02-14 | 2:45 | 2009-02-14 02:45 | 55.34 | 39.824 | 31.337 | 29.966 | 44.226 | 38.08 | 30.584 | 28.143 | 4.559 | 5.546 | 2000-11-10 | 2:45 | 2000-11-10 02:45 | No data | 39.897 | 31.393 | 30.067 | No data | 38.012 | 30.526 | 28.498 | 5.34 | 5.213
2013-12-28 | 3:00 | 2013-12-28 03:00 | 55.538 | 41.152 | 32.787 | 31.785 | 44.61 | 39.234 | 31.754 | 29.43 | 24.507 | 17.428 | 2009-02-14 | 3:00 | 2009-02-14 03:00 | 55.34 | 39.821 | 31.335 | 29.964 | 44.223 | 38.076 | 30.578 | 28.14 | 4.544 | 5.511 | 2000-11-10 | 3:00 | 2000-11-10 03:00 | No data | 39.894 | 31.39 | 30.065 | No data | 38.011 | 30.525 | 28.498 | 5.324 | 5.208
2013-12-28 | 3:15 | 2013-12-28 03:15 | 55.531 | 41.131 | 32.737 | 31.727 | 44.6 | 39.23 | 31.751 | 29.432 | 23.688 | 17.365 | 2009-02-14 | 3:15 | 2009-02-14 03:15 | 55.34 | 39.818 | 31.331 | 29.96 | 44.221 | 38.072 | 30.571 | 28.137 | 4.514 | 5.47 | 2000-11-10 | 3:15 | 2000-11-10 03:15 | No data | 39.891 | 31.395 | 30.06 | No data | 38.008 | 30.524 | 28.497 | 5.285 | 5.202
2013-12-28 | 3:30 | 2013-12-28 03:30 | 55.53 | 41.11 | 32.69 | 31.676 | 44.594 | 39.225 | 31.75 | 29.432 | 22.977 | 17.344 | 2009-02-14 | 3:30 | 2009-02-14 03:30 | 55.34 | 39.816 | 31.33 | 29.959 | 44.223 | 38.071 | 30.565 | 28.134 | 4.506 | 5.435 | 2000-11-10 | 3:30 | 2000-11-10 03:30 | No data | 39.888 | 31.387 | 30.059 | No data | 38.007 | 30.522 | 28.497 | 5.278 | 5.19
2013-12-28 | 3:45 | 2013-12-28 03:45 | 55.524 | 41.089 | 32.664 | 31.625 | 44.586 | 39.219 | 31.748 | 29.431 | 22.276 | 17.302 | 2009-02-14 | 3:45 | 2009-02-14 03:45 | 55.338 | 39.813 | 31.329 | 29.957 | 44.218 | 38.068 | 30.558 | 28.131 | 4.492 | 5.395 | 2000-11-10 | 3:45 | 2000-11-10 03:45 | No data | 39.886 | 31.389 | 30.058 | No data | 38.005 | 30.521 | 28.495 | 5.27 | 5.185
2013-12-28 | 4:00 | 2013-12-28 04:00 | 55.522 | 41.069 | 32.624 | 31.58 | 44.58 | 39.211 | 31.747 | 29.429 | 21.656 | 17.283 | 2009-02-14 | 4:00 | 2009-02-14 04:00 | 55.333 | 39.81 | 31.326 | 29.956 | 44.218 | 38.064 | 30.552 | 28.128 | 4.484 | 5.361 | 2000-11-10 | 4:00 | 2000-11-10 04:00 | No data | 39.882 | 31.386 | 30.056 | No data | 38.003 | 30.519 | 28.494 | 5.254 | 5.173
2013-12-28 | 4:15 | 2013-12-28 04:15 | 55.521 | 41.049 | 32.593 | 31.544 | 44.578 | 39.206 | 31.746 | 29.43 | 21.169 | 17.263 | 2009-02-14 | 4:15 | 2009-02-14 04:15 | 55.34 | 39.807 | 31.327 | 29.954 | 44.218 | 38.061 | 30.546 | 28.126 | 4.47 | 5.327 | 2000-11-10 | 4:15 | 2000-11-10 04:15 | No data | 39.881 | 31.383 | 30.051 | No data | 38.001 | 30.518 | 28.495 | 5.215 | 5.168
2013-12-28 | 4:30 | 2013-12-28 04:30 | 55.524 | 41.029 | 32.552 | 31.544 | 44.566 | 39.196 | 31.744 | 29.43 | 21.169 | 17.225 | 2009-02-14 | 4:30 | 2009-02-14 04:30 | 55.34 | 39.805 | 31.323 | 29.95 | 44.216 | 38.056 | 30.542 | 28.123 | 4.441 | 5.304 | 2000-11-10 | 4:30 | 2000-11-10 04:30 | No data | 39.879 | 31.383 | 30.05 | No data | 38 | 30.516 | 28.493 | 5.207 | 5.157
2013-12-28 | 4:45 | 2013-12-28 04:45 | 55.519 | 41.009 | 32.519 | 31.467 | 44.561 | 39.19 | 31.742 | 29.428 | 20.15 | 17.186 | 2009-02-14 | 4:45 | 2009-02-14 04:45 | 55.331 | 39.801 | 31.322 | 29.948 | 44.211 | 38.054 | 30.537 | 28.12 | 4.427 | 5.276 | 2000-11-10 | 4:45 | 2000-11-10 04:45 | No data | 39.878 | 31.383 | 30.047 | No data | 37.998 | 30.514 | 28.495 | 5.184 | 5.146
2013-12-28 | 5:00 | 2013-12-28 05:00 | 55.517 | 40.99 | 32.48 | 31.44 | 44.558 | 39.181 | 31.74 | 29.427 | 19.794 | 17.147 | 2009-02-14 | 5:00 | 2009-02-14 05:00 | 55.336 | 39.799 | 31.323 | 29.945 | 44.211 | 38.05 | 30.531 | 28.117 | 4.405 | 5.242 | 2000-11-10 | 5:00 | 2000-11-10 05:00 | No data | 39.877 | 31.379 | 30.047 | No data | 37.996 | 30.512 | 28.491 | 5.184 | 5.135
2013-12-28 | 5:15 | 2013-12-28 05:15 | 55.515 | 40.973 | 32.46 | 31.397 | 44.548 | 39.174 | 31.739 | 29.426 | 19.228 | 17.128 | 2009-02-14 | 5:15 | 2009-02-14 05:15 | 55.336 | 39.797 | 31.318 | 29.942 | 44.207 | 38.054 | 30.527 | 28.114 | 4.384 | 5.219 | 2000-11-10 | 5:15 | 2000-11-10 05:15 | No data | 39.874 | 31.378 | 30.042 | No data | 37.994 | 30.511 | 28.491 | 5.145 | 5.129
2013-12-28 | 5:30 | 2013-12-28 05:30 | 55.51 | 40.955 | 32.429 | 31.397 | 44.541 | 39.164 | 31.737 | 29.425 | 19.228 | 17.089 | 2009-02-14 | 5:30 | 2009-02-14 05:30 | 55.342 | 39.794 | 31.316 | 29.942 | 44.091 | 38.043 | 30.522 | 28.111 | 4.384 | 5.19 | 2000-11-10 | 5:30 | 2000-11-10 05:30 | No data | 39.87 | 31.377 | 30.041 | No data | 37.992 | 30.509 | 28.491 | 5.137 | 5.118
2013-12-28 | 5:45 | 2013-12-28 05:45 | 55.51 | 40.937 | 32.392 | 31.337 | 44.536 | 39.159 | 31.734 | 29.424 | 18.445 | 17.028 | 2009-02-14 | 5:45 | 2009-02-14 05:45 | 55.331 | 39.792 | 31.314 | 29.937 | 44.138 | 38.041 | 30.518 | 28.11 | 4.348 | 5.168 | 2000-11-10 | 5:45 | 2000-11-10 05:45 | No data | 39.868 | 31.373 | 30.038 | No data | 37.987 | 30.508 | 28.487 | 5.113 | 5.113
2013-12-28 | 6:00 | 2013-12-28 06:00 | 55.507 | 40.92 | 32.377 | 31.309 | 44.534 | 39.147 | 31.732 | 29.421 | 18.101 | 16.987 | 2009-02-14 | 6:00 | 2009-02-14 06:00 | 55.331 | 39.789 | 31.309 | 29.934 | 44.189 | 38.036 | 30.514 | 28.107 | 4.326 | 5.146 | 2000-11-10 | 6:00 | 2000-11-10 06:00 | No data | 39.867 | 31.373 | 30.038 | No data | 37.985 | 30.507 | 28.489 | 5.113 | 5.107
2013-12-28 | 6:15 | 2013-12-28 06:15 | 55.505 | 40.904 | 32.341 | 31.291 | 44.529 | 39.14 | 31.73 | 29.42 | 17.872 | 16.946 | 2009-02-14 | 6:15 | 2009-02-14 06:15 | 55.336 | 39.787 | 31.312 | 29.932 | 44.195 | 38.032 | 30.509 | 28.105 | 4.312 | 5.118 | 2000-11-10 | 6:15 | 2000-11-10 06:15 | No data | 39.866 | 31.374 | 30.035 | No data | 37.982 | 30.505 | 28.486 | 5.09 | 5.096
2013-12-28 | 6:30 | 2013-12-28 06:30 | 55.505 | 40.888 | 32.317 | 31.256 | 44.52 | 39.131 | 31.728 | 29.42 | 17.43 | 16.905 | 2009-02-14 | 6:30 | 2009-02-14 06:30 | 55.331 | 39.785 | 31.312 | 29.932 | 44.197 | 38.025 | 30.505 | 28.103 | 4.312 | 5.096 | 2000-11-10 | 6:30 | 2000-11-10 06:30 | No data | 39.866 | 31.372 | 30.034 | No data | 37.982 | 30.502 | 28.488 | 5.082 | 5.08
2013-12-28 | 6:45 | 2013-12-28 06:45 | 55.498 | 40.872 | 32.294 | 31.24 | 44.519 | 39.122 | 31.726 | 29.417 | 17.229 | 16.864 | 2009-02-14 | 6:45 | 2009-02-14 06:45 | 55.336 | 39.783 | 31.309 | 29.932 | 44.195 | 38.017 | 30.501 | 28.101 | 4.312 | 5.075 | 2000-11-10 | 6:45 | 2000-11-10 06:45 | No data | 39.863 | 31.369 | 30.029 | No data | 37.981 | 30.5 | 28.485 | 5.043 | 5.069
2013-12-28 | 7:00 | 2013-12-28 07:00 | 55.504 | 40.856 | 32.271 | 31.209 | 44.51 | 39.111 | 31.723 | 29.415 | 16.836 | 16.822 | 2009-02-14 | 7:00 | 2009-02-14 07:00 | 55.333 | 39.781 | 31.31 | 29.927 | 44.189 | 38.009 | 30.497 | 28.099 | 4.276 | 5.053 | 2000-11-10 | 7:00 | 2000-11-10 07:00 | No data | 39.861 | 31.372 | 30.03 | No data | 37.979 | 30.5 | 28.483 | 5.051 | 5.069
2013-12-28 | 7:15 | 2013-12-28 07:15 | 55.492 | 40.841 | 32.259 | 31.191 | 44.506 | 39.101 | 31.72 | 29.414 | 16.627 | 16.791 | 2009-02-14 | 7:15 | 2009-02-14 07:15 | 55.333 | 39.779 | 31.309 | 29.924 | 44.189 | 38.001 | 30.493 | 28.097 | 4.255 | 5.031 | 2000-11-10 | 7:15 | 2000-11-10 07:15 | No data | 39.859 | 31.373 | 30.027 | No data | 37.975 | 30.496 | 28.483 | 5.028 | 5.047
2013-12-28 | 7:30 | 2013-12-28 07:30 | 55.491 | 40.826 | 32.216 | 31.159 | 44.501 | 39.092 | 31.719 | 29.412 | 16.258 | 16.78 | 2009-02-14 | 7:30 | 2009-02-14 07:30 | 55.329 | 39.777 | 31.299 | 29.921 | 44.185 | 37.999 | 30.489 | 28.096 | 4.233 | 5.009 | 2000-11-10 | 7:30 | 2000-11-10 07:30 | No data | 39.858 | 31.367 | 30.026 | No data | 37.976 | 30.495 | 28.485 | 5.02 | 5.042
2013-12-28 | 7:45 | 2013-12-28 07:45 | 55.491 | 40.813 | 32.216 | 31.139 | 44.485 | 39.082 | 31.715 | 29.41 | 16.031 | 16.738 | 2009-02-14 | 7:45 | 2009-02-14 07:45 | 55.338 | 39.775 | 31.305 | 29.92 | 44.185 | 37.997 | 30.485 | 28.092 | 4.226 | 4.987 | 2000-11-10 | 7:45 | 2000-11-10 07:45 | No data | 39.856 | 31.369 | 30.023 | No data | 37.976 | 30.494 | 28.481 | 4.996 | 5.036
2013-12-28 | 8:00 | 2013-12-28 08:00 | 55.488 | 40.799 | 32.173 | 31.127 | 44.488 | 39.068 | 31.713 | 29.408 | 15.896 | 16.717 | 2009-02-14 | 8:00 | 2009-02-14 08:00 | 55.329 | 39.773 | 31.305 | 29.919 | 44.182 | 37.995 | 30.482 | 28.092 | 4.219 | 4.971 | 2000-11-10 | 8:00 | 2000-11-10 08:00 | No data | 39.854 | 31.369 | 30.022 | No data | 37.975 | 30.492 | 28.481 | 4.988 | 5.026
2013-12-28 | 8:15 | 2013-12-28 08:15 | 55.484 | 40.785 | 32.168 | 31.1 | 44.481 | 39.061 | 31.711 | 29.404 | 15.592 | 16.696 | 2009-02-14 | 8:15 | 2009-02-14 08:15 | 55.329 | 39.771 | 31.301 | 29.918 | 44.18 | 37.995 | 30.478 | 28.09 | 4.212 | 4.949 | 2000-11-10 | 8:15 | 2000-11-10 08:15 | No data | 39.852 | 31.364 | 30.02 | No data | 37.964 | 30.49 | 28.479 | 4.973 | 5.015
2013-12-28 | 8:30 | 2013-12-28 08:30 | 55.483 | 40.771 | 32.148 | 31.077 | 44.477 | 39.05 | 31.707 | 29.405 | 15.337 | 16.615 | 2009-02-14 | 8:30 | 2009-02-14 08:30 | 55.326 | 39.769 | 31.298 | 29.913 | 44.18 | 37.992 | 30.474 | 28.088 | 4.176 | 4.927 | 2000-11-10 | 8:30 | 2000-11-10 08:30 | No data | 39.85 | 31.365 | 30.018 | No data | 37.964 | 30.488 | 28.481 | 4.957 | 5.004
2013-12-28 | 8:45 | 2013-12-28 08:45 | 55.489 | 40.758 | 32.133 | 31.062 | 44.47 | 39.037 | 31.705 | 29.401 | 15.173 | 16.575 | 2009-02-14 | 8:45 | 2009-02-14 08:45 | 55.335 | 39.766 | 31.299 | 29.913 | 44.177 | 37.991 | 30.469 | 28.086 | 4.176 | 4.9 | 2000-11-10 | 8:45 | 2000-11-10 08:45 | No data | 39.847 | 31.364 | 30.014 | No data | 37.96 | 30.486 | 28.478 | 4.926 | 4.993
2013-12-28 | 9:00 | 2013-12-28 09:00 | 55.476 | 40.745 | 32.106 | 31.042 | 44.466 | 39.026 | 31.7 | 29.4 | 14.96 | 16.474 | 2009-02-14 | 9:00 | 2009-02-14 09:00 | 55.329 | 39.765 | 31.295 | 29.91 | 44.177 | 37.988 | 30.465 | 28.085 | 4.154 | 4.879 | 2000-11-10 | 9:00 | 2000-11-10 09:00 | No data | 39.846 | 31.361 | 30.016 | No data | 37.96 | 30.484 | 28.479 | 4.942 | 4.982
2013-12-28 | 9:15 | 2013-12-28 09:15 | 55.481 | 40.732 | 32.107 | 31.023 | 44.464 | 39.013 | 31.698 | 29.396 | 14.757 | 16.433 | 2009-02-14 | 9:15 | 2009-02-14 09:15 | 55.328 | 39.762 | 31.297 | 29.905 | 44.175 | 37.984 | 30.462 | 28.083 | 4.118 | 4.863 | 2000-11-10 | 9:15 | 2000-11-10 09:15 | No data | 39.844 | 31.362 | 30.014 | No data | 37.957 | 30.484 | 28.475 | 4.926 | 4.982
2013-12-28 | 9:30 | 2013-12-28 09:30 | 55.481 | 40.719 | 32.077 | 31.006 | 44.457 | 39.004 | 31.694 | 29.394 | 14.577 | 16.347 | 2009-02-14 | 9:30 | 2009-02-14 09:30 | 55.331 | 39.76 | 31.292 | 29.904 | 44.167 | 37.983 | 30.458 | 28.08 | 4.111 | 4.843 | 2000-11-10 | 9:30 | 2000-11-10 09:30 | No data | 39.842 | 31.363 | 30.012 | No data | 37.957 | 30.48 | 28.475 | 4.911 | 4.96
2013-12-28 | 9:45 | 2013-12-28 09:45 | 55.481 | 40.704 | 32.059 | 30.989 | 44.453 | 38.993 | 31.69 | 29.392 | 14.396 | 16.261 | 2009-02-14 | 9:45 | 2009-02-14 09:45 | 55.335 | 39.759 | 31.29 | 29.902 | 44.103 | 37.979 | 30.454 | 28.079 | 4.097 | 4.822 | 2000-11-10 | 9:45 | 2000-11-10 09:45 | No data | 39.841 | 31.361 | 30.011 | No data | 37.965 | 30.476 | 28.476 | 4.903 | 4.938
2013-12-28 | 10:00 | 2013-12-28 10:00 | 55.478 | 40.691 | 32.049 | 30.973 | 44.455 | 38.98 | 31.687 | 29.389 | 14.225 | 16.196 | 2009-02-14 | 10:00 | 2009-02-14 10:00 | 55.333 | 39.757 | 31.295 | 29.898 | 44.062 | 37.976 | 30.45 | 28.078 | 4.068 | 4.801 | 2000-11-10 | 10:00 | 2000-11-10 10:00 | No data | 39.841 | 31.364 | 30.01 | No data | 37.976 | 30.474 | 28.473 | 4.895 | 4.927
2013-12-28 | 10:15 | 2013-12-28 10:15 | 55.474 | 40.679 | 32.036 | 30.957 | 44.443 | 38.967 | 31.682 | 29.386 | 14.051 | 16.104 | 2009-02-14 | 10:15 | 2009-02-14 10:15 | 55.335 | 39.755 | 31.291 | 29.9 | 44.126 | 37.973 | 30.446 | 28.076 | 4.082 | 4.781 | 2000-11-10 | 10:15 | 2000-11-10 10:15 | No data | 39.84 | 31.36 | 30.009 | No data | 37.982 | 30.472 | 28.474 | 4.888 | 4.916
2013-12-28 | 10:30 | 2013-12-28 10:30 | 55.469 | 40.665 | 32.018 | 30.947 | 44.448 | 38.956 | 31.679 | 29.383 | 13.94 | 16.055 | 2009-02-14 | 10:30 | 2009-02-14 10:30 | 55.329 | 39.752 | 31.292 | 29.896 | 44.156 | 37.971 | 30.44 | 28.074 | 4.054 | 4.75 | 2000-11-10 | 10:30 | 2000-11-10 10:30 | No data | 39.839 | 31.359 | 30.008 | No data | 37.981 | 30.47 | 28.472 | 4.88 | 4.905
2013-12-28 | 10:45 | 2013-12-28 10:45 | 55.474 | 40.652 | 31.995 | 30.929 | 44.438 | 38.945 | 31.675 | 29.38 | 13.74 | 15.99 | 2009-02-14 | 10:45 | 2009-02-14 10:45 | 55.335 | 39.752 | 31.292 | 29.898 | 44.16 | 37.968 | 30.436 | 28.072 | 4.068 | 4.729 | 2000-11-10 | 10:45 | 2000-11-10 10:45 | No data | 39.838 | 31.36 | 30.008 | No data | 37.983 | 30.468 | 28.472 | 4.88 | 4.894
2013-12-28 | 11:00 | 2013-12-28 11:00 | 55.464 | 40.641 | 31.985 | 30.929 | 44.431 | 38.932 | 31.67 | 29.375 | 13.74 | 15.909 | 2009-02-14 | 11:00 | 2009-02-14 11:00 | 55.331 | 39.749 | 31.288 | 29.896 | 44.163 | 37.96 | 30.432 | 28.07 | 4.054 | 4.709 | 2000-11-10 | 11:00 | 2000-11-10 11:00 | No data | 39.838 | 31.357 | 30.007 | No data | 37.986 | 30.466 | 28.469 | 4.873 | 4.884
2013-12-28 | 11:15 | 2013-12-28 11:15 | 55.469 | 40.628 | 31.967 | 30.896 | 44.429 | 38.921 | 31.665 | 29.373 | 13.377 | 15.832 | 2009-02-14 | 11:15 | 2009-02-14 11:15 | 55.329 | 39.749 | 31.288 | 29.894 | 44.163 | 37.953 | 30.429 | 28.069 | 4.04 | 4.693 | 2000-11-10 | 11:15 | 2000-11-10 11:15 | No data | 39.837 | 31.361 | 30.005 | No data | 37.986 | 30.465 | 28.469 | 4.857 | 4.879
2013-12-28 | 11:30 | 2013-12-28 11:30 | 55.46 | 40.617 | 31.957 | 30.883 | 44.425 | 38.906 | 31.662 | 29.369 | 13.235 | 15.785 | 2009-02-14 | 11:30 | 2009-02-14 11:30 | 55.333 | 39.747 | 31.286 | 29.893 | 44.163 | 37.943 | 30.425 | 28.067 | 4.033 | 4.672 | 2000-11-10 | 11:30 | 2000-11-10 11:30 | No data | 39.837 | 31.361 | 30.006 | No data | 37.981 | 30.464 | 28.469 | 4.865 | 4.874
2013-12-28 | 11:45 | 2013-12-28 11:45 | 55.466 | 40.605 | 31.944 | 30.867 | 44.421 | 38.89 | 31.656 | 29.366 | 13.061 | 15.692 | 2009-02-14 | 11:45 | 2009-02-14 11:45 | 55.333 | 39.745 | 31.284 | 29.893 | 44.163 | 37.942 | 30.42 | 28.065 | 4.033 | 4.647 | 2000-11-10 | 11:45 | 2000-11-10 11:45 | No data | 39.834 | 31.357 | 30.004 | No data | 37.976 | 30.462 | 28.469 | 4.85 | 4.863
2013-12-28 | 12:00 | 2013-12-28 12:00 | 55.464 | 40.593 | 31.926 | 30.848 | 44.42 | 38.879 | 31.652 | 29.362 | 12.856 | 15.633 | 2009-02-14 | 12:00 | 2009-02-14 12:00 | 55.328 | 39.745 | 31.285 | 29.89 | 44.16 | 37.939 | 30.417 | 28.063 | 4.012 | 4.631 | 2000-11-10 | 12:00 | 2000-11-10 12:00 | No data | 39.834 | 31.358 | 30.005 | No data | 37.967 | 30.46 | 28.466 | 4.857 | 4.853
2013-12-28 | 12:15 | 2013-12-28 12:15 | 55.465 | 40.584 | 31.908 | 30.841 | 44.411 | 38.862 | 31.646 | 29.356 | 12.782 | 15.544 | 2009-02-14 | 12:15 | 2009-02-14 12:15 | 55.326 | 39.745 | 31.28 | 29.886 | 44.163 | 37.94 | 30.413 | 28.062 | 3.984 | 4.611 | 2000-11-10 | 12:15 | 2000-11-10 12:15 | No data | 39.832 | 31.359 | 30.005 | No data | 37.961 | 30.458 | 28.465 | 4.857 | 4.843
2013-12-28 | 12:30 | 2013-12-28 12:30 | 55.458 | 40.572 | 31.904 | 30.823 | 44.411 | 38.847 | 31.641 | 29.352 | 12.59 | 15.47 | 2009-02-14 | 12:30 | 2009-02-14 12:30 | 55.322 | 39.742 | 31.282 | 29.887 | 44.163 | 37.939 | 30.404 | 28.06 | 3.991 | 4.565 | 2000-11-10 | 12:30 | 2000-11-10 12:30 | No data | 39.831 | 31.355 | 30.002 | No data | 37.953 | 30.457 | 28.465 | 4.834 | 4.837
2013-12-28 | 12:45 | 2013-12-28 12:45 | 55.462 | 40.562 | 31.881 | 30.811 | 44.41 | 38.832 | 31.636 | 29.348 | 12.463 | 15.391 | 2009-02-14 | 12:45 | 2009-02-14 12:45 | 55.328 | 39.741 | 31.282 | 29.882 | 44.16 | 37.94 | 30.377 | 28.058 | 3.956 | 4.429 | 2000-11-10 | 12:45 | 2000-11-10 12:45 | No data | 39.831 | 31.353 | 30.003 | No data | 37.949 | 30.456 | 28.463 | 4.842 | 4.832
2013-12-28 | 13:00 | 2013-12-28 13:00 | 55.46 | 40.552 | 31.87 | 30.795 | 44.406 | 38.816 | 31.631 | 29.342 | 12.296 | 15.308 | 2009-02-14 | 13:00 | 2009-02-14 13:00 | 55.328 | 39.738 | 31.284 | 29.885 | 44.163 | 37.94 | 30.33 | 28.056 | 3.977 | 4.19 | 2000-11-10 | 13:00 | 2000-11-10 13:00 | No data | 39.829 | 31.355 | 30.001 | No data | 37.943 | 30.455 | 28.463 | 4.827 | 4.827
2013-12-28 | 13:15 | 2013-12-28 13:15 | 55.461 | 40.542 | 31.858 | 30.784 | 44.404 | 38.802 | 31.626 | 29.338 | 12.18 | 15.226 | 2009-02-14 | 13:15 | 2009-02-14 13:15 | 55.331 | 39.737 | 31.284 | 29.883 | 44.16 | 37.94 | 30.267 | 28.051 | 3.963 | 3.881 | 2000-11-10 | 13:15 | 2000-11-10 13:15 | No data | 39.829 | 31.353 | 30 | No data | 37.942 | 30.453 | 28.462 | 4.819 | 4.817
2013-12-28 | 13:30 | 2013-12-28 13:30 | 55.455 | 40.533 | 31.852 | 30.773 | 44.401 | 38.787 | 31.619 | 29.334 | 12.065 | 15.107 | 2009-02-14 | 13:30 | 2009-02-14 13:30 | 55.326 | 39.737 | 31.282 | 29.884 | 44.16 | 37.94 | 30.198 | 28.042 | 3.97 | 3.552 | 2000-11-10 | 13:30 | 2000-11-10 13:30 | No data | 39.829 | 31.352 | 29.995 | No data | 37.942 | 30.452 | 28.461 | 4.781 | 4.812
2013-12-28 | 13:45 | 2013-12-28 13:45 | 55.455 | 40.525 | 31.836 | 30.763 | 44.401 | 38.771 | 31.612 | 29.327 | 11.96 | 14.986 | 2009-02-14 | 13:45 | 2009-02-14 13:45 | 55.326 | 39.736 | 31.284 | 29.883 | 44.16 | 37.94 | 30.125 | 28.03 | 3.963 | 3.21 | 2000-11-10 | 13:45 | 2000-11-10 13:45 | No data | 39.829 | 31.35 | 29.995 | No data | 37.939 | 30.45 | 28.461 | 4.781 | 4.801
2013-12-28 | 14:00 | 2013-12-28 14:00 | 55.451 | 40.516 | 31.828 | 30.753 | 44.392 | 38.75 | 31.606 | 29.32 | 11.855 | 14.882 | 2009-02-14 | 14:00 | 2009-02-14 14:00 | 55.326 | 39.735 | 31.281 | 29.884 | 44.16 | 37.94 | 30.087 | 28.012 | 3.97 | 3.039 | 2000-11-10 | 14:00 | 2000-11-10 14:00 | No data | 39.829 | 31.352 | 29.995 | No data | 37.939 | 30.448 | 28.46 | 4.781 | 4.791
2013-12-28 | 14:15 | 2013-12-28 14:15 | 55.448 | 40.508 | 31.822 | 30.743 | 44.396 | 38.733 | 31.598 | 29.316 | 11.75 | 14.736 | 2009-02-14 | 14:15 | 2009-02-14 14:15 | 55.328 | 39.736 | 31.275 | 29.882 | 44.163 | 37.939 | 30.053 | 27.993 | 3.956 | 2.885 | 2000-11-10 | 14:15 | 2000-11-10 14:15 | No data | 39.829 | 31.35 | 29.994 | No data | 37.938 | 30.447 | 28.459 | 4.773 | 4.786
2013-12-28 | 14:30 | 2013-12-28 14:30 | 55.449 | 40.5 | 31.816 | 30.727 | 44.394 | 38.718 | 31.593 | 29.309 | 11.583 | 14.644 | 2009-02-14 | 14:30 | 2009-02-14 14:30 | 55.328 | 39.736 | 31.277 | 29.882 | 44.163 | 37.936 | 29.982 | 27.972 | 3.956 | 2.589 | 2000-11-10 | 14:30 | 2000-11-10 14:30 | No data | 39.829 | 31.349 | 29.989 | No data | 37.939 | 30.446 | 28.458 | 4.735 | 4.781
2013-12-28 | 14:45 | 2013-12-28 14:45 | 55.447 | 40.492 | 31.801 | 30.717 | 44.387 | 38.705 | 31.586 | 29.301 | 11.48 | 14.517 | 2009-02-14 | 14:45 | 2009-02-14 14:45 | 55.326 | 39.736 | 31.276 | 29.88 | 44.166 | 37.938 | 29.892 | 27.95 | 3.942 | 2.234 | 2000-11-10 | 14:45 | 2000-11-10 14:45 | No data | 39.829 | 31.349 | 29.991 | No data | 37.936 | 30.444 | 28.457 | 4.75 | 4.77
2013-12-28 | 15:00 | 2013-12-28 15:00 | 55.446 | 40.485 | 31.789 | 30.708 | 44.387 | 38.69 | 31.581 | 29.294 | 11.386 | 14.434 | 2009-02-14 | 15:00 | 2009-02-14 15:00 | 55.328 | 39.735 | 31.277 | 29.876 | 44.166 | 37.935 | 29.838 | 27.928 | 3.914 | 2.016 | 2000-11-10 | 15:00 | 2000-11-10 15:00 | No data | 39.829 | 31.347 | 29.992 | No data | 37.936 | 30.442 | 28.456 | 4.758 | 4.76
2013-12-28 | 15:15 | 2013-12-28 15:15 | 55.445 | 40.477 | 31.785 | 30.7 | 44.387 | 38.676 | 31.571 | 29.285 | 11.304 | 14.269 | 2009-02-14 | 15:15 | 2009-02-14 15:15 | 55.328 | 39.736 | 31.275 | 29.877 | 44.166 | 37.935 | 29.793 | 27.906 | 3.921 | 1.831 | 2000-11-10 | 15:15 | 2000-11-10 15:15 | No data | 39.829 | 31.349 | 29.989 | No data | 37.935 | 30.442 | 28.455 | 4.735 | 4.76
2013-12-28 | 15:30 | 2013-12-28 15:30 | 55.444 | 40.47 | 31.772 | 30.692 | 44.385 | 38.662 | 31.565 | 29.281 | 11.224 | 14.177 | 2009-02-14 | 15:30 | 2009-02-14 15:30 | 55.328 | 39.737 | 31.274 | 29.874 | 44.167 | 37.935 | 29.75 | 27.885 | 3.9 | 1.651 | 2000-11-10 | 15:30 | 2000-11-10 15:30 | No data | 39.828 | 31.347 | 29.989 | No data | 37.931 | 30.44 | 28.453 | 4.735 | 4.75
2013-12-28 | 15:45 | 2013-12-28 15:45 | 55.439 | 40.463 | 31.768 | 30.684 | 44.385 | 38.646 | 31.555 | 29.272 | 11.144 | 14.05 | 2009-02-14 | 15:45 | 2009-02-14 15:45 | 55.322 | 39.735 | 31.275 | 29.871 | 44.167 | 37.933 | 29.715 | 27.865 | 3.879 | 1.498 | 2000-11-10 | 15:45 | 2000-11-10 15:45 | No data | 39.827 | 31.347 | 29.987 | No data | 37.929 | 30.44 | 28.453 | 4.72 | 4.75
2013-12-28 | 16:00 | 2013-12-28 16:00 | 55.438 | 40.457 | 31.755 | 30.676 | 44.375 | 38.635 | 31.547 | 29.26 | 11.065 | 13.98 | 2009-02-14 | 16:00 | 2009-02-14 16:00 | 55.328 | 39.734 | 31.275 | 29.873 | 44.197 | 37.932 | 29.683 | 27.845 | 3.893 | 1.358 | 2000-11-10 | 16:00 | 2000-11-10 16:00 | No data | 39.827 | 31.348 | 29.991 | No data | 37.928 | 30.441 | 28.452 | 4.75 | 4.755
2013-12-28 | 16:15 | 2013-12-28 16:15 | 55.439 | 40.449 | 31.746 | 30.664 | 44.375 | 38.621 | 31.54 | 29.252 | 10.945 | 13.911 | 2009-02-14 | 16:15 | 2009-02-14 16:15 | 55.322 | 39.733 | 31.271 | 29.872 | 44.199 | 37.932 | 29.662 | 27.828 | 3.886 | 1.266 | 2000-11-10 | 16:15 | 2000-11-10 16:15 | No data | 39.825 | 31.346 | 29.988 | No data | 37.929 | 30.432 | 28.451 | 4.727 | 4.709
2013-12-28 | 16:30 | 2013-12-28 16:30 | 55.44 | 40.444 | 31.748 | 30.655 | 44.376 | 38.61 | 31.532 | 29.242 | 10.854 | 13.83 | 2009-02-14 | 16:30 | 2009-02-14 16:30 | 55.326 | 39.731 | 31.275 | 29.872 | 44.197 | 37.932 | 29.645 | 27.813 | 3.886 | 1.193 | 2000-11-10 | 16:30 | 2000-11-10 16:30 | No data | 39.822 | 31.346 | 29.984 | No data | 37.927 | 30.4 | 28.451 | 4.697 | 4.545
2013-12-28 | 16:45 | 2013-12-28 16:45 | 55.434 | 40.437 | 31.733 | 30.642 | 44.376 | 38.599 | 31.524 | 29.23 | 10.722 | 13.753 | 2009-02-14 | 16:45 | 2009-02-14 16:45 | 55.322 | 39.731 | 31.274 | 29.873 | 44.189 | 37.932 | 29.632 | 27.797 | 3.893 | 1.136 | 2000-11-10 | 16:45 | 2000-11-10 16:45 | No data | 39.82 | 31.347 | 29.984 | No data | 37.927 | 30.355 | 28.449 | 4.697 | 4.317
2013-12-28 | 17:00 | 2013-12-28 17:00 | 55.435 | 40.431 | 31.727 | 30.634 | 44.368 | 38.587 | 31.516 | 29.222 | 10.64 | 13.676 | 2009-02-14 | 17:00 | 2009-02-14 17:00 | 55.321 | 39.73 | 31.276 | 29.874 | 44.189 | 37.933 | 29.624 | 27.784 | 3.9 | 1.102 | 2000-11-10 | 17:00 | 2000-11-10 17:00 | No data | 39.819 | 31.344 | 29.986 | No data | 37.927 | 30.292 | 28.45 | 4.712 | 4.001
2013-12-28 | 17:15 | 2013-12-28 17:15 | 55.436 | 40.425 | 31.718 | 30.63 | 44.362 | 38.576 | 31.509 | 29.209 | 10.6 | 13.606 | 2009-02-14 | 17:15 | 2009-02-14 17:15 | 55.322 | 39.729 | 31.269 | 29.871 | 44.189 | 37.933 | 29.623 | 27.771 | 3.879 | 1.097 | 2000-11-10 | 17:15 | 2000-11-10 17:15 | No data | 39.817 | 31.345 | 29.984 | No data | 37.927 | 30.222 | 28.443 | 4.697 | 3.666
2013-12-28 | 17:30 | 2013-12-28 17:30 | 55.425 | 40.418 | 31.711 | 30.619 | 44.364 | 38.567 | 31.5 | 29.198 | 10.489 | 13.516 | 2009-02-14 | 17:30 | 2009-02-14 17:30 | 55.322 | 39.729 | 31.273 | 29.872 | 44.186 | 37.933 | 29.622 | 27.761 | 3.886 | 1.093 | 2000-11-10 | 17:30 | 2000-11-10 17:30 | No data | 39.816 | 31.345 | 29.982 | No data | 37.928 | 30.151 | 28.432 | 4.682 | 3.329
2013-12-28 | 17:45 | 2013-12-28 17:45 | 55.428 | 40.412 | 31.704 | 30.611 | 44.368 | 38.558 | 31.493 | 29.184 | 10.41 | 13.449 | 2009-02-14 | 17:45 | 2009-02-14 17:45 | 55.324 | 39.728 | 31.269 | 29.87 | 44.186 | 37.936 | 29.617 | 27.751 | 3.872 | 1.071 | 2000-11-10 | 17:45 | 2000-11-10 17:45 | No data | 39.815 | 31.343 | 29.983 | No data | 37.927 | 30.085 | 28.414 | 4.689 | 3.029
2013-12-28 | 18:00 | 2013-12-28 18:00 | 55.429 | 40.405 | 31.698 | 30.609 | 44.362 | 38.55 | 31.485 | 29.172 | 10.39 | 13.373 | 2009-02-14 | 18:00 | 2009-02-14 18:00 | 55.328 | 39.727 | 31.269 | 29.869 | 44.185 | 37.938 | 29.617 | 27.741 | 3.865 | 1.071 | 2000-11-10 | 18:00 | 2000-11-10 18:00 | No data | 39.814 | 31.343 | 29.981 | No data | 37.928 | 30.032 | 28.393 | 4.674 | 2.79
2013-12-28 | 18:15 | 2013-12-28 18:15 | 55.43 | 40.397 | 31.695 | 30.598 | 44.354 | 38.54 | 31.478 | 29.16 | 10.281 | 13.307 | 2009-02-14 | 18:15 | 2009-02-14 18:15 | 55.328 | 39.726 | 31.265 | 29.866 | 44.18 | 37.938 | 29.616 | 27.734 | 3.844 | 1.067 | 2000-11-10 | 18:15 | 2000-11-10 18:15 | No data | 39.811 | 31.339 | 29.979 | No data | 37.928 | 29.969 | 28.367 | 4.659 | 2.538
2013-12-28 | 18:30 | 2013-12-28 18:30 | 55.431 | 40.392 | 31.684 | 30.59 | 44.351 | 38.53 | 31.47 | 29.147 | 10.202 | 13.234 | 2009-02-14 | 18:30 | 2009-02-14 18:30 | 55.322 | 39.725 | 31.267 | 29.865 | 44.177 | 37.938 | 29.615 | 27.727 | 3.837 | 1.063 | 2000-11-10 | 18:30 | 2000-11-10 18:30 | No data | 39.81 | 31.34 | 29.976 | No data | 37.928 | 29.917 | 28.341 | 4.636 | 2.333
2013-12-28 | 18:45 | 2013-12-28 18:45 | 55.425 | 40.387 | 31.678 | 30.586 | 44.354 | 38.522 | 31.462 | 29.135 | 10.162 | 13.16 | 2009-02-14 | 18:45 | 2009-02-14 18:45 | 55.321 | 39.724 | 31.267 | 29.864 | 44.18 | 37.939 | 29.615 | 27.72 | 3.83 | 1.063 | 2000-11-10 | 18:45 | 2000-11-10 18:45 | No data | 39.808 | 31.341 | 29.976 | No data | 37.925 | 29.871 | 28.315 | 4.636 | 2.149
2013-12-28 | 19:00 | 2013-12-28 19:00 | 55.426 | 40.381 | 31.667 | 30.578 | 44.354 | 38.513 | 31.455 | 29.118 | 10.082 | 13.09 | 2009-02-14 | 19:00 | 2009-02-14 19:00 | 55.322 | 39.723 | 31.267 | 29.864 | 44.177 | 37.938 | 29.615 | 27.716 | 3.83 | 1.063 | 2000-11-10 | 19:00 | 2000-11-10 19:00 | No data | 39.807 | 31.337 | 29.976 | No data | 37.927 | 29.832 | 28.289 | 4.636 | 1.992
2013-12-28 | 19:15 | 2013-12-28 19:15 | 55.422 | 40.375 | 31.668 | 30.569 | 44.347 | 38.504 | 31.448 | 29.106 | 9.993 | 13.02 | 2009-02-14 | 19:15 | 2009-02-14 19:15 | 55.319 | 39.722 | 31.267 | 29.862 | 44.175 | 37.935 | 29.615 | 27.712 | 3.816 | 1.063 | 2000-11-10 | 19:15 | 2000-11-10 19:15 | No data | 39.806 | 31.337 | 29.974 | No data | 37.918 | 29.798 | 28.261 | 4.621 | 1.852
2013-12-28 | 19:30 | 2013-12-28 19:30 | 55.422 | 40.369 | 31.652 | 30.569 | 44.34 | 38.496 | 31.441 | 29.092 | 9.993 | 12.949 | 2009-02-14 | 19:30 | 2009-02-14 19:30 | 55.321 | 39.721 | 31.265 | 29.861 | 44.156 | 37.935 | 29.615 | 27.708 | 3.809 | 1.063 | 2000-11-10 | 19:30 | 2000-11-10 19:30 | No data | 39.804 | 31.338 | 29.97 | No data | 37.917 | 29.77 | 28.235 | 4.59 | 1.735
2013-12-28 | 19:45 | 2013-12-28 19:45 | 55.417 | 40.364 | 31.647 | 30.554 | 44.343 | 38.486 | 31.434 | 29.08 | 9.844 | 12.874 | 2009-02-14 | 19:45 | 2009-02-14 19:45 | 55.322 | 39.719 | 31.266 | 29.861 | 44.065 | 37.933 | 29.615 | 27.706 | 3.809 | 1.063 | 2000-11-10 | 19:45 | 2000-11-10 19:45 | No data | 39.802 | 31.337 | 29.973 | No data | 37.917 | 29.748 | 28.213 | 4.613 | 1.643
2013-12-28 | 20:00 | 2013-12-28 20:00 | 55.425 | 40.356 | 31.645 | 30.548 | 44.341 | 38.481 | 31.427 | 29.063 | 9.784 | 12.797 | 2009-02-14 | 20:00 | 2009-02-14 20:00 | 55.321 | 39.717 | 31.262 | 29.861 | 44.093 | 37.932 | 29.615 | 27.704 | 3.809 | 1.063 | 2000-11-10 | 20:00 | 2000-11-10 20:00 | No data | 39.8 | 31.334 | 29.97 | No data | 37.914 | 29.731 | 28.191 | 4.59 | 1.568
2013-12-28 | 20:15 | 2013-12-28 20:15 | 55.424 | 40.351 | 31.642 | 30.543 | 44.334 | 38.471 | 31.419 | 29.052 | 9.735 | 12.71 | 2009-02-14 | 20:15 | 2009-02-14 20:15 | 55.319 | 39.717 | 31.263 | 29.862 | 44.132 | 37.931 | 29.615 | 27.703 | 3.816 | 1.063 | 2000-11-10 | 20:15 | 2000-11-10 20:15 | No data | 39.797 | 31.334 | 29.969 | No data | 37.916 | 29.718 | 28.169 | 4.582 | 1.511
2013-12-28 | 20:30 | 2013-12-28 20:30 | 55.422 | 40.345 | 31.636 | 30.536 | 44.334 | 38.466 | 31.412 | 29.038 | 9.666 | 12.633 | 2009-02-14 | 20:30 | 2009-02-14 20:30 | 55.322 | 39.716 | 31.266 | 29.862 | 44.138 | 37.929 | 29.615 | 27.701 | 3.816 | 1.063 | 2000-11-10 | 20:30 | 2000-11-10 20:30 | No data | 39.796 | 31.331 | 29.969 | No data | 37.912 | 29.708 | 28.151 | 4.582 | 1.468
2013-12-28 | 20:45 | 2013-12-28 20:45 | 55.419 | 40.339 | 31.63 | 30.528 | 44.333 | 38.458 | 31.406 | 29.025 | 9.587 | 12.568 | 2009-02-14 | 20:45 | 2009-02-14 20:45 | 55.328 | 39.714 | 31.263 | 29.858 | 44.144 | 37.924 | 29.615 | 27.701 | 3.788 | 1.063 | 2000-11-10 | 20:45 | 2000-11-10 20:45 | No data | 39.795 | 31.333 | 29.964 | No data | 37.912 | 29.701 | 28.134 | 4.544 | 1.437
2013-12-28 | 21:00 | 2013-12-28 21:00 | 55.414 | 40.333 | 31.63 | 30.524 | 44.323 | 38.451 | 31.399 | 29.012 | 9.548 | 12.491 | 2009-02-14 | 21:00 | 2009-02-14 21:00 | 55.322 | 39.713 | 31.262 | 29.858 | 44.141 | 37.917 | 29.615 | 27.699 | 3.788 | 1.063 | 2000-11-10 | 21:00 | 2000-11-10 21:00 | No data | 39.793 | 31.333 | 29.965 | No data | 37.912 | 29.695 | 28.119 | 4.552 | 1.411
2013-12-28 | 21:15 | 2013-12-28 21:15 | 55.413 | 40.33 | 31.622 | 30.516 | 44.325 | 38.443 | 31.394 | 28.999 | 9.469 | 12.436 | 2009-02-14 | 21:15 | 2009-02-14 21:15 | 55.328 | 39.711 | 31.261 | 29.856 | 44.138 | 37.907 | 29.615 | 27.699 | 3.774 | 1.063 | 2000-11-10 | 21:15 | 2000-11-10 21:15 | No data | 39.791 | 31.33 | 29.965 | No data | 37.91 | 29.691 | 28.107 | 4.552 | 1.393
2013-12-28 | 21:30 | 2013-12-28 21:30 | 55.413 | 40.325 | 31.616 | 30.51 | 44.319 | 38.436 | 31.387 | 28.985 | 9.41 | 12.356 | 2009-02-14 | 21:30 | 2009-02-14 21:30 | 55.319 | 39.711 | 31.26 | 29.854 | 44.136 | 37.902 | 29.615 | 27.698 | 3.76 | 1.063 | 2000-11-10 | 21:30 | 2000-11-10 21:30 | No data | 39.786 | 31.329 | 29.962 | No data | 37.909 | 29.688 | 28.097 | 4.529 | 1.38
2013-12-28 | 21:45 | 2013-12-28 21:45 | 55.415 | 40.32 | 31.614 | 30.505 | 44.318 | 38.429 | 31.379 | 28.974 | 9.361 | 12.266 | 2009-02-14 | 21:45 | 2009-02-14 21:45 | 55.328 | 39.71 | 31.259 | 29.854 | 44.136 | 37.898 | 29.615 | 27.697 | 3.76 | 1.063 | 2000-11-10 | 21:45 | 2000-11-10 21:45 | No data | 39.785 | 31.33 | 29.962 | No data | 37.906 | 29.686 | 28.089 | 4.529 | 1.371
2013-12-28 | 22:00 | 2013-12-28 22:00 | 55.41 | 40.314 | 31.608 | 30.499 | 44.319 | 38.423 | 31.371 | 28.959 | 9.303 | 12.175 | 2009-02-14 | 22:00 | 2009-02-14 22:00 | 55.319 | 39.709 | 31.26 | 29.852 | 44.136 | 37.896 | 29.615 | 27.697 | 3.746 | 1.063 | 2000-11-10 | 22:00 | 2000-11-10 22:00 | No data | 39.784 | 31.332 | 29.96 | No data | 37.906 | 29.685 | 28.081 | 4.514 | 1.367
2013-12-28 | 22:15 | 2013-12-28 22:15 | 55.413 | 40.309 | 31.604 | 30.495 | 44.313 | 38.415 | 31.366 | 28.946 | 9.264 | 12.123 | 2009-02-14 | 22:15 | 2009-02-14 22:15 | 55.321 | 39.709 | 31.258 | 29.85 | 44.136 | 37.896 | 29.615 | 27.696 | 3.732 | 1.063 | 2000-11-10 | 22:15 | 2000-11-10 22:15 | No data | 39.784 | 31.326 | 29.959 | No data | 37.905 | 29.684 | 28.077 | 4.506 | 1.362
2013-12-28 | 22:30 | 2013-12-28 22:30 | 55.408 | 40.305 | 31.602 | 30.491 | 44.312 | 38.41 | 31.356 | 28.934 | 9.225 | 12.02 | 2009-02-14 | 22:30 | 2009-02-14 22:30 | 55.317 | 39.71 | 31.257 | 29.849 | 44.134 | 37.896 | 29.615 | 27.696 | 3.725 | 1.063 | 2000-11-10 | 22:30 | 2000-11-10 22:30 | No data | 39.783 | 31.328 | 29.959 | No data | 37.903 | 29.683 | 28.073 | 4.506 | 1.358
2013-12-28 | 22:45 | 2013-12-28 22:45 | 55.412 | 40.298 | 31.595 | 30.482 | 44.312 | 38.401 | 31.35 | 28.926 | 9.138 | 11.958 | 2009-02-14 | 22:45 | 2009-02-14 22:45 | 55.321 | 39.709 | 31.259 | 29.848 | 44.138 | 37.896 | 29.615 | 27.695 | 3.718 | 1.063 | 2000-11-10 | 22:45 | 2000-11-10 22:45 | No data | 39.782 | 31.327 | 29.958 | No data | 37.903 | 29.683 | 28.069 | 4.499 | 1.358
2013-12-28 | 23:00 | 2013-12-28 23:00 | 55.407 | 40.293 | 31.593 | 30.477 | 44.309 | 38.397 | 31.343 | 28.913 | 9.089 | 11.885 | 2009-02-14 | 23:00 | 2009-02-14 23:00 | 55.321 | 39.71 | 31.257 | 29.846 | 44.138 | 37.895 | 29.615 | 27.695 | 3.704 | 1.063 | 2000-11-10 | 23:00 | 2000-11-10 23:00 | No data | 39.782 | 31.327 | 29.959 | No data | 37.902 | 29.683 | 28.066 | 4.506 | 1.358
2013-12-28 | 23:15 | 2013-12-28 23:15 | 55.406 | 40.288 | 31.584 | 30.473 | 44.309 | 38.388 | 31.335 | 28.903 | 9.051 | 11.799 | 2009-02-14 | 23:15 | 2009-02-14 23:15 | 55.319 | 39.709 | 31.252 | 29.844 | 44.136 | 37.895 | 29.615 | 27.694 | 3.69 | 1.063 | 2000-11-10 | 23:15 | 2000-11-10 23:15 | No data | 39.781 | 31.324 | 29.956 | No data | 37.901 | 29.683 | 28.064 | 4.484 | 1.358
2013-12-28 | 23:30 | 2013-12-28 23:30 | 55.405 | 40.284 | 31.584 | 30.466 | 44.302 | 38.384 | 31.329 | 28.893 | 8.983 | 11.734 | 2009-02-14 | 23:30 | 2009-02-14 23:30 | 55.319 | 39.709 | 31.257 | 29.842 | 44.138 | 37.895 | 29.615 | 27.694 | 3.676 | 1.063 | 2000-11-10 | 23:30 | 2000-11-10 23:30 | No data | 39.781 | 31.326 | 29.952 | No data | 37.901 | 29.682 | 28.063 | 4.456 | 1.353
2013-12-28 | 23:45 | 2013-12-28 23:45 | 55.404 | 40.279 | 31.583 | 30.46 | 44.298 | 38.377 | 31.321 | 28.88 | 8.925 | 11.648 | 2009-02-14 | 23:45 | 2009-02-14 23:45 | 55.319 | 39.706 | 31.255 | 29.844 | 44.138 | 37.892 | 29.615 | 27.694 | 3.69 | 1.063 | 2000-11-10 | 23:45 | 2000-11-10 23:45 | No data | 39.781 | 31.327 | 29.953 | No data | 37.901 | 29.682 | 28.061 | 4.463 | 1.353
2013-12-29 | 0:00 | 2013-12-29 | 55.406 | 40.273 | 31.579 | 30.454 | 44.298 | 38.371 | 31.313 | 28.871 | 8.867 | 11.565 | 2009-02-15 | 0:00 | 2009-02-15 | 55.317 | 39.705 | 31.254 | 29.843 | 44.138 | 37.892 | 29.615 | 27.694 | 3.683 | 1.063 | 2000-11-11 | 0:00 | 2000-11-11 | No data | 39.782 | 31.323 | 29.953 | No data | 37.899 | 29.682 | 28.06 | 4.463 | 1.353
2013-12-29 | 0:15 | 2013-12-29 00:15 | 55.402 | 40.269 | 31.574 | 30.45 | 44.295 | 38.366 | 31.307 | 28.857 | 8.828 | 11.503 | 2009-02-15 | 0:15 | 2009-02-15 00:15 | 55.317 | 39.703 | 31.255 | 29.842 | 44.138 | 37.896 | 29.615 | 27.693 | 3.676 | 1.063 | 2000-11-11 | 0:15 | 2000-11-11 00:15 | No data | 39.78 | 31.323 | 29.95 | No data | 37.898 | 29.682 | 28.059 | 4.441 | 1.353
2013-12-29 | 0:30 | 2013-12-29 00:30 | 55.402 | 40.265 | 31.568 | 30.447 | 44.294 | 38.358 | 31.299 | 28.85 | 8.8 | 11.42 | 2009-02-15 | 0:30 | 2009-02-15 00:30 | 55.319 | 39.702 | 31.25 | 29.841 | 44.138 | 37.891 | 29.615 | 27.693 | 3.669 | 1.063 | 2000-11-11 | 0:30 | 2000-11-11 00:30 | No data | 39.779 | 31.321 | 29.949 | No data | 37.899 | 29.682 | 28.059 | 4.434 | 1.353
2013-12-29 | 0:45 | 2013-12-29 00:45 | 55.398 | 40.259 | 31.573 | 30.438 | 44.295 | 38.353 | 31.29 | 28.838 | 8.713 | 11.325 | 2009-02-15 | 0:45 | 2009-02-15 00:45 | 55.319 | 39.701 | 31.25 | 29.841 | 44.138 | 37.891 | 29.615 | 27.693 | 3.669 | 1.063 | 2000-11-11 | 0:45 | 2000-11-11 00:45 | No data | 39.78 | 31.322 | 29.947 | No data | 37.894 | 29.682 | 28.058 | 4.42 | 1.353
2013-12-29 | 1:00 | 2013-12-29 01:00 | 55.397 | 40.255 | 31.56 | 30.434 | 44.29 | 38.349 | 31.282 | 28.826 | 8.674 | 11.237 | 2009-02-15 | 1:00 | 2009-02-15 01:00 | 55.315 | 39.699 | 31.25 | 29.838 | 44.144 | 37.888 | 29.615 | 27.693 | 3.648 | 1.063 | 2000-11-11 | 1:00 | 2000-11-11 01:00 | No data | 39.779 | 31.322 | 29.945 | No data | 37.889 | 29.682 | 28.057 | 4.405 | 1.353
2013-12-29 | 1:15 | 2013-12-29 01:15 | 55.398 | 40.249 | 31.558 | 30.429 | 44.287 | 38.345 | 31.274 | 28.816 | 8.626 | 11.149 | 2009-02-15 | 1:15 | 2009-02-15 01:15 | 55.317 | 39.698 | 31.249 | 29.841 | 44.141 | 37.888 | 29.615 | 27.692 | 3.669 | 1.063 | 2000-11-11 | 1:15 | 2000-11-11 01:15 | No data | 39.779 | 31.322 | 29.947 | No data | 37.892 | 29.682 | 28.059 | 4.42 | 1.353
2013-12-29 | 1:30 | 2013-12-29 01:30 | 55.395 | 40.245 | 31.55 | 30.423 | 44.288 | 38.338 | 31.265 | 28.804 | 8.569 | 11.054 | 2009-02-15 | 1:30 | 2009-02-15 01:30 | 55.312 | 39.697 | 31.25 | 29.837 | 44.138 | 37.885 | 29.615 | 27.692 | 3.641 | 1.063 | 2000-11-11 | 1:30 | 2000-11-11 01:30 | No data | 39.779 | 31.32 | 29.946 | No data | 37.891 | 29.682 | 28.057 | 4.413 | 1.353
2013-12-29 | 1:45 | 2013-12-29 01:45 | 55.395 | 40.239 | 31.554 | 30.416 | 44.287 | 38.333 | 31.257 | 28.795 | 8.504 | 10.981 | 2009-02-15 | 1:45 | 2009-02-15 01:45 | 55.312 | 39.695 | 31.251 | 29.839 | 44.141 | 37.885 | 29.616 | 27.692 | 3.655 | 1.067 | 2000-11-11 | 1:45 | 2000-11-11 01:45 | No data | 39.78 | 31.321 | 29.946 | No data | 37.889 | 29.682 | 28.057 | 4.413 | 1.353
2013-12-29 | 2:00 | 2013-12-29 02:00 | 55.393 | 40.233 | 31.553 | 30.411 | 44.287 | 38.327 | 31.248 | 28.785 | 8.458 | 10.898 | 2009-02-15 | 2:00 | 2009-02-15 02:00 | 55.312 | 39.694 | 31.248 | 29.837 | 44.138 | 37.884 | 29.626 | 27.692 | 3.641 | 1.11 | 2000-11-11 | 2:00 | 2000-11-11 02:00 | No data | 39.779 | 31.322 | 29.943 | No data | 37.889 | 29.682 | 28.057 | 4.391 | 1.353
2013-12-29 | 2:15 | 2013-12-29 02:15 | 55.393 | 40.228 | 31.543 | 30.407 | 44.281 | 38.325 | 31.241 | 28.774 | 8.421 | 10.834 | 2009-02-15 | 2:15 | 2009-02-15 02:15 | 55.312 | 39.693 | 31.249 | 29.834 | 44.136 | 37.883 | 29.646 | 27.692 | 3.62 | 1.197 | 2000-11-11 | 2:15 | 2000-11-11 02:15 | No data | 39.779 | 31.327 | 29.947 | No data | 37.889 | 29.682 | 28.057 | 4.42 | 1.353
2013-12-29 | 2:30 | 2013-12-29 02:30 | 55.393 | 40.224 | 31.542 | 30.401 | 44.274 | 38.318 | 31.231 | 28.762 | 8.366 | 10.732 | 2009-02-15 | 2:30 | 2009-02-15 02:30 | 55.314 | 39.691 | 31.245 | 29.834 | 44.136 | 37.883 | 29.673 | 27.692 | 3.62 | 1.314 | 2000-11-11 | 2:30 | 2000-11-11 02:30 | No data | 39.779 | 31.322 | 29.948 | No data | 37.888 | 29.682 | 28.057 | 4.427 | 1.353
2013-12-29 | 2:45 | 2013-12-29 02:45 | 55.391 | 40.217 | 31.532 | 30.397 | 44.276 | 38.311 | 31.222 | 28.752 | 8.329 | 10.638 | 2009-02-15 | 2:45 | 2009-02-15 02:45 | 55.312 | 39.689 | 31.246 | 29.831 | 44.136 | 37.881 | 29.703 | 27.692 | 3.6 | 1.446 | 2000-11-11 | 2:45 | 2000-11-11 02:45 | No data | 39.78 | 31.324 | 29.949 | No data | 37.887 | 29.683 | 28.057 | 4.434 | 1.358
2013-12-29 | 3:00 | 2013-12-29 03:00 | 55.388 | 40.213 | 31.53 | 30.396 | 44.271 | 38.307 | 31.213 | 28.741 | 8.319 | 10.544 | 2009-02-15 | 3:00 | 2009-02-15 03:00 | 55.314 | 39.689 | 31.244 | 29.834 | 44.134 | 37.88 | 29.736 | 27.696 | 3.62 | 1.59 | 2000-11-11 | 3:00 | 2000-11-11 03:00 | No data | 39.781 | 31.326 | 29.95 | No data | 37.888 | 29.683 | 28.057 | 4.441 | 1.358
2013-12-29 | 3:15 | 2013-12-29 03:15 | 55.388 | 40.206 | 31.523 | 30.386 | 44.27 | 38.303 | 31.203 | 28.73 | 8.227 | 10.442 | 2009-02-15 | 3:15 | 2009-02-15 03:15 | 55.312 | 39.687 | 31.241 | 29.83 | 44.134 | 37.879 | 29.775 | 27.7 | 3.593 | 1.756 | 2000-11-11 | 3:15 | 2000-11-11 03:15 | No data | 39.783 | 31.327 | 29.952 | No data | 37.888 | 29.683 | 28.057 | 4.456 | 1.358
2013-12-29 | 3:30 | 2013-12-29 03:30 | 55.388 | 40.202 | 31.52 | 30.384 | 44.267 | 38.297 | 31.194 | 28.718 | 8.208 | 10.351 | 2009-02-15 | 3:30 | 2009-02-15 03:30 | 55.317 | 39.685 | 31.243 | 29.829 | 44.132 | 37.877 | 29.814 | 27.708 | 3.587 | 1.919 | 2000-11-11 | 3:30 | 2000-11-11 03:30 | No data | 39.784 | 31.325 | 29.953 | No data | 37.888 | 29.683 | 28.058 | 4.463 | 1.358
2013-12-29 | 3:45 | 2013-12-29 03:45 | 55.383 | 40.197 | 31.516 | 30.376 | 44.269 | 38.29 | 31.183 | 28.707 | 8.133 | 10.239 | 2009-02-15 | 3:45 | 2009-02-15 03:45 | 55.312 | 39.685 | 31.243 | 29.829 | 44.129 | 37.876 | 29.852 | 27.72 | 3.587 | 2.073 | 2000-11-11 | 3:45 | 2000-11-11 03:45 | No data | 39.786 | 31.327 | 29.954 | No data | 37.885 | 29.683 | 28.057 | 4.47 | 1.358
2013-12-29 | 4:00 | 2013-12-29 04:00 | 55.383 | 40.192 | 31.517 | 30.373 | 44.264 | 38.286 | 31.175 | 28.697 | 8.105 | 10.159 | 2009-02-15 | 4:00 | 2009-02-15 04:00 | 55.314 | 39.684 | 31.244 | 29.828 | 44.129 | 37.874 | 29.888 | 27.735 | 3.58 | 2.218 | 2000-11-11 | 4:00 | 2000-11-11 04:00 | No data | 39.789 | 31.325 | 29.954 | No data | 37.885 | 29.683 | 28.058 | 4.47 | 1.358
2013-12-29 | 4:15 | 2013-12-29 04:15 | 55.386 | 40.186 | 31.51 | 30.366 | 44.264 | 38.285 | 31.164 | 28.684 | 8.039 | 10.048 | 2009-02-15 | 4:15 | 2009-02-15 04:15 | 55.317 | 39.683 | 31.241 | 29.827 | 44.129 | 37.872 | 29.922 | 27.752 | 3.574 | 2.353 | 2000-11-11 | 4:15 | 2000-11-11 04:15 | No data | 39.791 | 31.327 | 29.953 | No data | 37.885 | 29.685 | 28.059 | 4.463 | 1.367
2013-12-29 | 4:30 | 2013-12-29 04:30 | 55.38 | 40.183 | 31.508 | 30.36 | 44.257 | 38.279 | 31.154 | 28.675 | 7.983 | 9.949 | 2009-02-15 | 4:30 | 2009-02-15 04:30 | 55.314 | 39.682 | 31.24 | 29.825 | 44.126 | 37.872 | 29.956 | 27.769 | 3.561 | 2.487 | 2000-11-11 | 4:30 | 2000-11-11 04:30 | No data | 39.793 | 31.328 | 29.954 | No data | 37.887 | 29.687 | 28.057 | 4.47 | 1.375
2013-12-29 | 4:45 | 2013-12-29 04:45 | 55.383 | 40.177 | 31.5 | 30.353 | 44.257 | 38.272 | 31.144 | 28.664 | 7.917 | 9.853 | 2009-02-15 | 4:45 | 2009-02-15 04:45 | 55.314 | 39.681 | 31.239 | 29.825 | 44.126 | 37.869 | 29.989 | 27.786 | 3.561 | 2.617 | 2000-11-11 | 4:45 | 2000-11-11 04:45 | No data | 39.797 | 31.331 | 29.954 | No data | 37.885 | 29.69 | 28.058 | 4.47 | 1.389
2013-12-29 | 5:00 | 2013-12-29 05:00 | 55.379 | 40.173 | 31.497 | 30.35 | 44.253 | 38.267 | 31.134 | 28.652 | 7.888 | 9.758 | 2009-02-15 | 5:00 | 2009-02-15 05:00 | 55.314 | 39.68 | 31.241 | 29.824 | 44.125 | 37.868 | 30.007 | 27.804 | 3.554 | 2.687 | 2000-11-11 | 5:00 | 2000-11-11 05:00 | No data | 39.801 | 31.33 | 29.958 | No data | 37.885 | 29.695 | 28.06 | 4.499 | 1.411
2013-12-29 | 5:15 | 2013-12-29 05:15 | 55.381 | 40.166 | 31.496 | 30.344 | 44.253 | 38.261 | 31.123 | 28.642 | 7.832 | 9.654 | 2009-02-15 | 5:15 | 2009-02-15 05:15 | 55.31 | 39.679 | 31.238 | 29.822 | 44.125 | 37.866 | 30.027 | 27.821 | 3.541 | 2.767 | 2000-11-11 | 5:15 | 2000-11-11 05:15 | No data | 39.804 | 31.335 | 29.96 | No data | 37.884 | 29.704 | 28.059 | 4.514 | 1.45
2013-12-29 | 5:30 | 2013-12-29 05:30 | 55.379 | 40.162 | 31.495 | 30.338 | 44.249 | 38.257 | 31.113 | 28.632 | 7.775 | 9.562 | 2009-02-15 | 5:30 | 2009-02-15 05:30 | 55.314 | 39.677 | 31.238 | 29.822 | 44.125 | 37.864 | 30.047 | 27.837 | 3.541 | 2.858 | 2000-11-11 | 5:30 | 2000-11-11 05:30 | No data | 39.806 | 31.334 | 29.964 | No data | 37.883 | 29.714 | 28.06 | 4.544 | 1.494
2013-12-29 | 5:45 | 2013-12-29 05:45 | 55.377 | 40.157 | 31.492 | 30.331 | 44.248 | 38.252 | 31.103 | 28.62 | 7.71 | 9.469 | 2009-02-15 | 5:45 | 2009-02-15 05:45 | 55.307 | 39.675 | 31.239 | 29.818 | 44.122 | 37.862 | 30.077 | 27.853 | 3.515 | 2.993 | 2000-11-11 | 5:45 | 2000-11-11 05:45 | No data | 39.81 | 31.344 | 29.965 | No data | 37.883 | 29.729 | 28.061 | 4.552 | 1.56
2013-12-29 | 6:00 | 2013-12-29 06:00 | 55.374 | 40.152 | 31.491 | 30.329 | 44.245 | 38.248 | 31.093 | 28.61 | 7.691 | 9.378 | 2009-02-15 | 6:00 | 2009-02-15 06:00 | 55.312 | 39.673 | 31.236 | 29.819 | 44.119 | 37.861 | 30.107 | 27.868 | 3.522 | 3.129 | 2000-11-11 | 6:00 | 2000-11-11 06:00 | No data | 39.817 | 31.343 | 29.97 | No data | 37.881 | 29.748 | 28.063 | 4.59 | 1.643
2013-12-29 | 6:15 | 2013-12-29 06:15 | 55.374 | 40.146 | 31.488 | 30.321 | 44.242 | 38.242 | 31.084 | 28.598 | 7.616 | 9.296 | 2009-02-15 | 6:15 | 2009-02-15 06:15 | 55.309 | 39.673 | 31.239 | 29.818 | 44.119 | 37.862 | 30.124 | 27.88 | 3.515 | 3.206 | 2000-11-11 | 6:15 | 2000-11-11 06:15 | No data | 39.819 | 31.339 | 29.972 | No data | 37.878 | 29.771 | 28.065 | 4.605 | 1.739
2013-12-29 | 6:30 | 2013-12-29 06:30 | 55.372 | 40.141 | 31.48 | 30.319 | 44.242 | 38.237 | 31.072 | 28.587 | 7.597 | 9.187 | 2009-02-15 | 6:30 | 2009-02-15 06:30 | 55.305 | 39.673 | 31.24 | 29.819 | 44.119 | 37.858 | 30.141 | 27.892 | 3.522 | 3.283 | 2000-11-11 | 6:30 | 2000-11-11 06:30 | No data | 39.825 | 31.342 | 29.975 | No data | 37.88 | 29.795 | 28.068 | 4.628 | 1.839
2013-12-29 | 6:45 | 2013-12-29 06:45 | 55.373 | 40.136 | 31.484 | 30.31 | 44.235 | 38.229 | 31.064 | 28.577 | 7.513 | 9.115 | 2009-02-15 | 6:45 | 2009-02-15 06:45 | 55.314 | 39.671 | 31.235 | 29.817 | 44.117 | 37.858 | 30.154 | 27.903 | 3.509 | 3.344 | 2000-11-11 | 6:45 | 2000-11-11 06:45 | No data | 39.828 | 31.34 | 29.978 | No data | 37.881 | 29.821 | 28.074 | 4.651 | 1.948
2013-12-29 | 7:00 | 2013-12-29 07:00 | 55.373 | 40.131 | 31.479 | 30.309 | 44.231 | 38.224 | 31.053 | 28.564 | 7.503 | 9.016 | 2009-02-15 | 7:00 | 2009-02-15 07:00 | 55.309 | 39.669 | 31.235 | 29.815 | 44.115 | 37.855 | 30.165 | 27.912 | 3.496 | 3.396 | 2000-11-11 | 7:00 | 2000-11-11 07:00 | No data | 39.831 | 31.351 | 29.982 | No data | 37.877 | 29.845 | 28.081 | 4.682 | 2.045
2013-12-29 | 7:15 | 2013-12-29 07:15 | 55.374 | 40.125 | 31.476 | 30.301 | 44.236 | 38.22 | 31.045 | 28.555 | 7.428 | 8.945 | 2009-02-15 | 7:15 | 2009-02-15 07:15 | 55.309 | 39.669 | 31.234 | 29.815 | 44.115 | 37.853 | 30.174 | 27.921 | 3.496 | 3.438 | 2000-11-11 | 7:15 | 2000-11-11 07:15 | No data | 39.834 | 31.351 | 29.986 | No data | 37.878 | 29.869 | 28.086 | 4.712 | 2.141
2013-12-29 | 7:30 | 2013-12-29 07:30 | 55.372 | 40.121 | 31.472 | 30.301 | 44.225 | 38.218 | 31.038 | 28.543 | 7.428 | 8.882 | 2009-02-15 | 7:30 | 2009-02-15 07:30 | 55.314 | 39.668 | 31.232 | 29.816 | 44.115 | 37.851 | 30.183 | 27.928 | 3.502 | 3.481 | 2000-11-11 | 7:30 | 2000-11-11 07:30 | No data | 39.838 | 31.35 | 29.988 | No data | 37.877 | 29.892 | 28.097 | 4.727 | 2.234
2013-12-29 | 7:45 | 2013-12-29 07:45 | 55.37 | 40.116 | 31.472 | 30.3 | 44.224 | 38.212 | 31.028 | 28.532 | 7.419 | 8.792 | 2009-02-15 | 7:45 | 2009-02-15 07:45 | 55.31 | 39.666 | 31.232 | 29.811 | 44.11 | 37.85 | 30.191 | 27.935 | 3.47 | 3.519 | 2000-11-11 | 7:45 | 2000-11-11 07:45 | No data | 39.841 | 31.357 | 29.991 | No data | 37.873 | 29.918 | 28.108 | 4.75 | 2.337
2013-12-29 | 8:00 | 2013-12-29 08:00 | 55.37 | 40.111 | 31.465 | 30.3 | 44.225 | 38.207 | 31.018 | 28.522 | 7.419 | 8.702 | 2009-02-15 | 8:00 | 2009-02-15 08:00 | 55.303 | 39.665 | 31.235 | 29.811 | 44.115 | 37.847 | 30.198 | 27.941 | 3.47 | 3.552 | 2000-11-11 | 8:00 | 2000-11-11 08:00 | No data | 39.843 | 31.359 | 29.999 | No data | 37.874 | 29.939 | 28.122 | 4.811 | 2.42
2013-12-29 | 8:15 | 2013-12-29 08:15 | 55.369 | 40.107 | 31.462 | 30.3 | 44.225 | 38.204 | 31.007 | 28.513 | 7.419 | 8.603 | 2009-02-15 | 8:15 | 2009-02-15 08:15 | 55.31 | 39.665 | 31.231 | 29.812 | 44.11 | 37.847 | 30.206 | 27.946 | 3.476 | 3.59 | 2000-11-11 | 8:15 | 2000-11-11 08:15 | No data | 39.845 | 31.361 | 30.002 | No data | 37.876 | 29.96 | 28.129 | 4.834 | 2.503
2013-12-29 | 8:30 | 2013-12-29 08:30 | 55.368 | 40.101 | 31.466 | 30.3 | 44.22 | 38.198 | 30.996 | 28.501 | 7.419 | 8.506 | 2009-02-15 | 8:30 | 2009-02-15 08:30 | 55.305 | 39.664 | 31.231 | 29.81 | 44.11 | 37.844 | 30.209 | 27.951 | 3.463 | 3.604 | 2000-11-11 | 8:30 | 2000-11-11 08:30 | No data | 39.846 | 31.369 | 30.003 | No data | 37.873 | 29.98 | 28.143 | 4.842 | 2.581
2013-12-29 | 8:45 | 2013-12-29 08:45 | 55.368 | 40.097 | 31.463 | 30.272 | 44.22 | 38.194 | 30.982 | 28.491 | 7.164 | 8.386 | 2009-02-15 | 8:45 | 2009-02-15 08:45 | 55.31 | 39.663 | 31.229 | 29.809 | 44.11 | 37.843 | 30.214 | 27.955 | 3.457 | 3.628 | 2000-11-11 | 8:45 | 2000-11-11 08:45 | No data | 39.849 | 31.365 | 30.011 | No data | 37.873 | 30.001 | 28.155 | 4.903 | 2.664
2013-12-29 | 9:00 | 2013-12-29 09:00 | 55.369 | 40.093 | 31.456 | 30.269 | 44.213 | 38.189 | 30.968 | 28.481 | 7.136 | 8.266 | 2009-02-15 | 9:00 | 2009-02-15 09:00 | 55.309 | 39.662 | 31.23 | 29.809 | 44.107 | 37.842 | 30.216 | 27.958 | 3.457 | 3.638 | 2000-11-11 | 9:00 | 2000-11-11 09:00 | No data | 39.851 | 31.371 | 30.012 | No data | 37.873 | 30.017 | 28.167 | 4.911 | 2.727
2013-12-29 | 9:15 | 2013-12-29 09:15 | 55.362 | 40.088 | 31.456 | 30.265 | 44.211 | 38.185 | 30.952 | 28.469 | 7.1 | 8.136 | 2009-02-15 | 9:15 | 2009-02-15 09:15 | 55.309 | 39.661 | 31.231 | 29.806 | 44.107 | 37.839 | 30.219 | 27.961 | 3.438 | 3.652 | 2000-11-11 | 9:15 | 2000-11-11 09:15 | No data | 39.855 | 31.371 | 30.018 | No data | 37.873 | 30.034 | 28.18 | 4.957 | 2.799
2013-12-29 | 9:30 | 2013-12-29 09:30 | 55.368 | 40.083 | 31.452 | 30.258 | 44.213 | 38.18 | 30.936 | 28.457 | 7.036 | 8.005 | 2009-02-15 | 9:30 | 2009-02-15 09:30 | 55.305 | 39.66 | 31.229 | 29.804 | 44.107 | 37.839 | 30.221 | 27.963 | 3.425 | 3.662 | 2000-11-11 | 9:30 | 2000-11-11 09:30 | No data | 39.859 | 31.375 | 30.022 | No data | 37.876 | 30.049 | 28.189 | 4.988 | 2.867
2013-12-29 | 9:45 | 2013-12-29 09:45 | 55.364 | 40.077 | 31.448 | 30.256 | 44.209 | 38.176 | 30.918 | 28.444 | 7.018 | 7.855 | 2009-02-15 | 9:45 | 2009-02-15 09:45 | 55.303 | 39.659 | 31.227 | 29.803 | 44.107 | 37.837 | 30.224 | 27.965 | 3.418 | 3.676 | 2000-11-11 | 9:45 | 2000-11-11 09:45 | No data | 39.863 | 31.377 | 30.025 | No data | 37.883 | 30.064 | 28.199 | 5.012 | 2.934
2013-12-29 | 10:00 | 2013-12-29 10:00 | 55.364 | 40.074 | 31.451 | 30.251 | 44.211 | 38.171 | 30.899 | 28.428 | 6.972 | 7.696 | 2009-02-15 | 10:00 | 2009-02-15 10:00 | 55.307 | 39.658 | 31.227 | 29.802 | 44.106 | 37.836 | 30.226 | 27.967 | 3.412 | 3.685 | 2000-11-11 | 10:00 | 2000-11-11 10:00 | No data | 39.867 | 31.38 | 30.033 | No data | 37.884 | 30.082 | 28.209 | 5.074 | 3.016
2013-12-29 | 10:15 | 2013-12-29 10:15 | 55.365 | 40.068 | 31.444 | 30.245 | 44.207 | 38.17 | 30.882 | 28.414 | 6.915 | 7.558 | 2009-02-15 | 10:15 | 2009-02-15 10:15 | 55.31 | 39.657 | 31.232 | 29.801 | 44.106 | 37.835 | 30.226 | 27.968 | 3.405 | 3.685 | 2000-11-11 | 10:15 | 2000-11-11 10:15 | No data | 39.87 | 31.383 | 30.037 | No data | 37.884 | 30.093 | 28.219 | 5.106 | 3.066
2013-12-29 | 10:30 | 2013-12-29 10:30 | 55.361 | 40.063 | 31.438 | 30.24 | 44.203 | 38.161 | 30.864 | 28.398 | 6.867 | 7.412 | 2009-02-15 | 10:30 | 2009-02-15 10:30 | 55.31 | 39.657 | 31.227 | 29.802 | 44.103 | 37.832 | 30.229 | 27.97 | 3.412 | 3.7 | 2000-11-11 | 10:30 | 2000-11-11 10:30 | No data | 39.876 | 31.388 | 30.042 | No data | 37.884 | 30.102 | 28.226 | 5.145 | 3.106
2013-12-29 | 10:45 | 2013-12-29 10:45 | 55.364 | 40.059 | 31.44 | 30.235 | 44.202 | 38.157 | 30.846 | 28.382 | 6.819 | 7.274 | 2009-02-15 | 10:45 | 2009-02-15 10:45 | 55.31 | 39.656 | 31.224 | 29.804 | 44.043 | 37.832 | 30.23 | 27.971 | 3.425 | 3.704 | 2000-11-11 | 10:45 | 2000-11-11 10:45 | No data | 39.879 | 31.389 | 30.046 | No data | 37.884 | 30.115 | 28.235 | 5.176 | 3.165
2013-12-29 | 11:00 | 2013-12-29 11:00 | 55.363 | 40.055 | 31.435 | 30.235 | 44.2 | 38.152 | 30.828 | 28.365 | 6.819 | 7.137 | 2009-02-15 | 11:00 | 2009-02-15 11:00 | 55.31 | 39.656 | 31.227 | 29.803 | 44.036 | 37.831 | 30.231 | 27.972 | 3.418 | 3.709 | 2000-11-11 | 11:00 | 2000-11-11 11:00 | No data | 39.883 | 31.395 | 30.053 | No data | 37.891 | 30.119 | 28.241 | 5.231 | 3.183
2013-12-29 | 11:15 | 2013-12-29 11:15 | 55.362 | 40.051 | 31.431 | 30.235 | 44.197 | 38.148 | 30.812 | 28.348 | 6.819 | 7.021 | 2009-02-15 | 11:15 | 2009-02-15 11:15 | 55.305 | 39.655 | 31.224 | 29.806 | 44.043 | 37.828 | 30.232 | 27.973 | 3.438 | 3.714 | 2000-11-11 | 11:15 | 2000-11-11 11:15 | No data | 39.887 | 31.398 | 30.053 | No data | 37.903 | 30.129 | 28.249 | 5.231 | 3.229
2013-12-29 | 11:30 | 2013-12-29 11:30 | 55.366 | 40.048 | 31.433 | 30.235 | 44.195 | 38.145 | 30.794 | 28.33 | 6.819 | 6.894 | 2009-02-15 | 11:30 | 2009-02-15 11:30 | 55.305 | 39.654 | 31.226 | 29.803 | 44.066 | 37.828 | 30.233 | 27.973 | 3.418 | 3.719 | 2000-11-11 | 11:30 | 2000-11-11 11:30 | No data | 39.889 | 31.4 | 30.059 | No data | 37.934 | 30.138 | 28.254 | 5.278 | 3.269
2013-12-29 | 11:45 | 2013-12-29 11:45 | 55.367 | 40.043 | 31.432 | 30.218 | 44.192 | 38.141 | 30.779 | 28.313 | 6.657 | 6.79 | 2009-02-15 | 11:45 | 2009-02-15 11:45 | 55.31 | 39.653 | 31.224 | 29.801 | 44.088 | 37.825 | 30.233 | 27.974 | 3.405 | 3.719 | 2000-11-11 | 11:45 | 2000-11-11 11:45 | No data | 39.897 | 31.403 | 30.064 | No data | 37.958 | 30.143 | 28.259 | 5.317 | 3.292
2013-12-29 | 12:00 | 2013-12-29 12:00 | 55.365 | 40.04 | 31.431 | 30.217 | 44.19 | 38.137 | 30.764 | 28.298 | 6.648 | 6.69 | 2009-02-15 | 12:00 | 2009-02-15 12:00 | 55.31 | 39.653 | 31.222 | 29.803 | 44.096 | 37.82 | 30.233 | 27.975 | 3.418 | 3.719 | 2000-11-11 | 12:00 | 2000-11-11 12:00 | No data | 39.901 | 31.405 | 30.067 | No data | 37.978 | 30.151 | 28.267 | 5.34 | 3.329
2013-12-29 | 12:15 | 2013-12-29 12:15 | 55.368 | 40.037 | 31.428 | 30.212 | 44.192 | 38.132 | 30.75 | 28.28 | 6.6 | 6.597 | 2009-02-15 | 12:15 | 2009-02-15 12:15 | 55.31 | 39.653 | 31.224 | 29.798 | 44.096 | 37.814 | 30.233 | 27.975 | 3.386 | 3.719 | 2000-11-11 | 12:15 | 2000-11-11 12:15 | No data | 39.904 | 31.402 | 30.072 | No data | 38 | 30.156 | 28.271 | 5.381 | 3.353
2013-12-29 | 12:30 | 2013-12-29 12:30 | 55.361 | 40.033 | 31.427 | 30.211 | 44.192 | 38.128 | 30.737 | 28.264 | 6.591 | 6.51 | 2009-02-15 | 12:30 | 2009-02-15 12:30 | 55.309 | 39.652 | 31.222 | 29.798 | 44.096 | 37.809 | 30.233 | 27.975 | 3.386 | 3.719 | 2000-11-11 | 12:30 | 2000-11-11 12:30 | No data | 39.907 | 31.406 | 30.072 | No data | 37.998 | 30.162 | 28.276 | 5.381 | 3.382
2013-12-29 | 12:45 | 2013-12-29 12:45 | 55.362 | 40.031 | 31.422 | 30.211 | 44.186 | 38.126 | 30.724 | 28.249 | 6.591 | 6.423 | 2009-02-15 | 12:45 | 2009-02-15 12:45 | 55.309 | 39.652 | 31.221 | 29.796 | 44.096 | 37.803 | 30.233 | 27.976 | 3.373 | 3.719 | 2000-11-11 | 12:45 | 2000-11-11 12:45 | No data | 39.912 | 31.405 | 30.077 | No data | 37.99 | 30.167 | 28.282 | 5.422 | 3.405
2013-12-29 | 13:00 | 2013-12-29 13:00 | 55.363 | 40.028 | 31.42 | 30.202 | 44.186 | 38.121 | 30.713 | 28.234 | 6.509 | 6.35 | 2009-02-15 | 13:00 | 2009-02-15 13:00 | 55.31 | 39.651 | 31.225 | 29.796 | 44.097 | 37.803 | 30.233 | 27.976 | 3.373 | 3.719 | 2000-11-11 | 13:00 | 2000-11-11 13:00 | No data | 39.915 | 31.45 | 30.081 | No data | 37.974 | 30.173 | 28.286 | 5.455 | 3.434
2013-12-29 | 13:15 | 2013-12-29 13:15 | 55.363 | 40.025 | 31.422 | 30.201 | 44.186 | 38.117 | 30.702 | 28.222 | 6.5 | 6.277 | 2009-02-15 | 13:15 | 2009-02-15 13:15 | 55.307 | 39.651 | 31.222 | 29.8 | 44.097 | 37.803 | 30.232 | 27.976 | 3.399 | 3.714 | 2000-11-11 | 13:15 | 2000-11-11 13:15 | No data | 39.918 | 31.417 | 30.094 | No data | 37.965 | 30.178 | 28.291 | 5.561 | 3.457
2013-12-29 | 13:30 | 2013-12-29 13:30 | 55.36 | 40.022 | 31.423 | 30.197 | 44.19 | 38.115 | 30.693 | 28.208 | 6.464 | 6.218 | 2009-02-15 | 13:30 | 2009-02-15 13:30 | 55.307 | 39.652 | 31.227 | 29.796 | 44.107 | 37.805 | 30.231 | 27.976 | 3.373 | 3.709 | 2000-11-11 | 13:30 | 2000-11-11 13:30 | No data | 39.922 | 31.411 | 30.105 | No data | 37.95 | 30.181 | 28.293 | 5.651 | 3.472
2013-12-29 | 13:45 | 2013-12-29 13:45 | 55.358 | 40.018 | 31.418 | 30.197 | 44.195 | 38.111 | 30.683 | 28.198 | 6.464 | 6.153 | 2009-02-15 | 13:45 | 2009-02-15 13:45 | 55.31 | 39.652 | 31.224 | 29.797 | 44.11 | 37.807 | 30.23 | 27.976 | 3.379 | 3.704 | 2000-11-11 | 13:45 | 2000-11-11 13:45 | No data | 39.924 | 31.413 | 30.1 | No data | 37.938 | 30.187 | 28.296 | 5.61 | 3.5
2013-12-29 | 14:00 | 2013-12-29 14:00 | 55.36 | 40.015 | 31.42 | 30.191 | 44.186 | 38.109 | 30.674 | 28.188 | 6.41 | 6.095 | 2009-02-15 | 14:00 | 2009-02-15 14:00 | 55.312 | 39.652 | 31.223 | 29.797 | 44.107 | 37.81 | 30.229 | 27.976 | 3.379 | 3.7 | 2000-11-11 | 14:00 | 2000-11-11 14:00 | No data | 39.926 | 31.412 | 30.111 | No data | 37.924 | 30.192 | 28.299 | 5.7 | 3.524
2013-12-29 | 14:15 | 2013-12-29 14:15 | 55.356 | 40.012 | 31.415 | 30.185 | 44.192 | 38.104 | 30.667 | 28.178 | 6.355 | 6.049 | 2009-02-15 | 14:15 | 2009-02-15 14:15 | 55.307 | 39.653 | 31.224 | 29.798 | 44.107 | 37.81 | 30.228 | 27.976 | 3.386 | 3.695 | 2000-11-11 | 14:15 | 2000-11-11 14:15 | No data | 39.927 | 31.421 | 30.104 | No data | 37.92 | 30.2 | 28.301 | 5.643 | 3.562
2013-12-29 | 14:30 | 2013-12-29 14:30 | 55.354 | 40.009 | 31.417 | 30.182 | 44.185 | 38.101 | 30.658 | 28.17 | 6.328 | 5.991 | 2009-02-15 | 14:30 | 2009-02-15 14:30 | 55.307 | 39.653 | 31.224 | 29.795 | 44.107 | 37.811 | 30.227 | 27.975 | 3.366 | 3.69 | 2000-11-11 | 14:30 | 2000-11-11 14:30 | No data | 39.929 | 31.417 | 30.104 | No data | 37.912 | 30.203 | 28.306 | 5.643 | 3.576
2013-12-29 | 14:45 | 2013-12-29 14:45 | 55.351 | 40.006 | 31.412 | 30.181 | 44.186 | 38.098 | 30.65 | 28.162 | 6.319 | 5.942 | 2009-02-15 | 14:45 | 2009-02-15 14:45 | 55.305 | 39.653 | 31.224 | 29.797 | 44.107 | 37.813 | 30.227 | 27.976 | 3.379 | 3.69 | 2000-11-11 | 14:45 | 2000-11-11 14:45 | No data | 39.931 | 31.411 | 30.103 | No data | 37.906 | 30.209 | 28.308 | 5.634 | 3.604
2013-12-29 | 15:00 | 2013-12-29 15:00 | 55.354 | 40.003 | 31.414 | 30.18 | 44.189 | 38.095 | 30.644 | 28.155 | 6.31 | 5.905 | 2009-02-15 | 15:00 | 2009-02-15 15:00 | 55.309 | 39.653 | 31.221 | 29.795 | 44.11 | 37.814 | 30.226 | 27.975 | 3.366 | 3.685 | 2000-11-11 | 15:00 | 2000-11-11 15:00 | No data | 39.938 | 31.327 | 30.102 | No data | 37.903 | 30.215 | 28.31 | 5.626 | 3.633
2013-12-29 | 15:15 | 2013-12-29 15:15 | 55.353 | 40.001 | 31.411 | 30.176 | 44.195 | 38.093 | 30.637 | 28.149 | 6.274 | 5.862 | 2009-02-15 | 15:15 | 2009-02-15 15:15 | 55.307 | 39.653 | 31.219 | 29.794 | 44.107 | 37.824 | 30.223 | 27.974 | 3.36 | 3.671 | 2000-11-11 | 15:15 | 2000-11-11 15:15 | No data | 39.942 | 31.395 | 30.087 | No data | 37.903 | 30.223 | 28.311 | 5.504 | 3.671
2013-12-29 | 15:30 | 2013-12-29 15:30 | 55.351 | 40 | 31.408 | 30.176 | 44.189 | 38.09 | 30.63 | 28.143 | 6.274 | 5.819 | 2009-02-15 | 15:30 | 2009-02-15 15:30 | 55.305 | 39.654 | 31.218 | 29.793 | 44.11 | 37.821 | 30.222 | 27.973 | 3.353 | 3.666 | 2000-11-11 | 15:30 | 2000-11-11 15:30 | No data | 39.948 | 31.411 | 30.055 | No data | 37.905 | 30.23 | 28.317 | 5.246 | 3.704
2013-12-29 | 15:45 | 2013-12-29 15:45 | 55.349 | 39.997 | 31.406 | 30.171 | 44.189 | 38.087 | 30.624 | 28.138 | 6.229 | 5.783 | 2009-02-15 | 15:45 | 2009-02-15 15:45 | 55.305 | 39.654 | 31.22 | 29.792 | 44.11 | 37.821 | 30.222 | 27.973 | 3.347 | 3.666 | 2000-11-11 | 15:45 | 2000-11-11 15:45 | No data | 39.953 | 31.415 | 30.069 | No data | 37.905 | 30.238 | 28.32 | 5.356 | 3.742
2013-12-29 | 16:00 | 2013-12-29 16:00 | 55.347 | 39.995 | 31.408 | 30.167 | 44.189 | 38.086 | 30.617 | 28.133 | 6.193 | 5.74 | 2009-02-15 | 16:00 | 2009-02-15 16:00 | 55.307 | 39.654 | 31.223 | 29.791 | 44.11 | 37.821 | 30.22 | 27.973 | 3.34 | 3.657 | 2000-11-11 | 16:00 | 2000-11-11 16:00 | No data | 39.959 | 31.42 | 30.087 | No data | 37.907 | 30.247 | 28.322 | 5.504 | 3.785
2013-12-29 | 16:15 | 2013-12-29 16:15 | 55.348 | 39.994 | 31.403 | 30.165 | 44.192 | 38.084 | 30.612 | 28.129 | 6.175 | 5.709 | 2009-02-15 | 16:15 | 2009-02-15 16:15 | 55.298 | 39.654 | 31.223 | 29.792 | 44.119 | 37.822 | 30.219 | 27.973 | 3.347 | 3.652 | 2000-11-11 | 16:15 | 2000-11-11 16:15 | No data | 39.965 | 31.426 | 30.098 | No data | 37.907 | 30.252 | 28.326 | 5.594 | 3.809
2013-12-29 | 16:30 | 2013-12-29 16:30 | 55.347 | 39.991 | 31.404 | 30.161 | 44.19 | 38.082 | 30.607 | 28.124 | 6.139 | 5.68 | 2009-02-15 | 16:30 | 2009-02-15 16:30 | 55.307 | 39.654 | 31.221 | 29.792 | 44.122 | 37.822 | 30.217 | 27.972 | 3.347 | 3.642 | 2000-11-11 | 16:30 | 2000-11-11 16:30 | No data | 39.97 | 31.431 | 30.11 | No data | 37.912 | 30.261 | 28.332 | 5.692 | 3.852
2013-12-29 | 16:45 | 2013-12-29 16:45 | 55.346 | 39.988 | 31.4 | 30.159 | 44.192 | 38.079 | 30.601 | 28.12 | 6.122 | 5.645 | 2009-02-15 | 16:45 | 2009-02-15 16:45 | 55.303 | 39.653 | 31.224 | 29.794 | 44.119 | 37.822 | 30.217 | 27.971 | 3.36 | 3.642 | 2000-11-11 | 16:45 | 2000-11-11 16:45 | No data | 39.98 | 31.43 | 30.117 | No data | 37.921 | 30.267 | 28.336 | 5.749 | 3.881
2013-12-29 | 17:00 | 2013-12-29 17:00 | 55.344 | 39.985 | 31.397 | 30.156 | 44.192 | 38.078 | 30.596 | 28.115 | 6.095 | 5.616 | 2009-02-15 | 17:00 | 2009-02-15 17:00 | 55.302 | 39.653 | 31.223 | 29.795 | 44.119 | 37.824 | 30.216 | 27.971 | 3.366 | 3.638 | 2000-11-11 | 17:00 | 2000-11-11 17:00 | No data | 39.991 | 31.437 | 30.123 | No data | 37.923 | 30.275 | 28.341 | 5.802 | 3.92
2013-12-29 | 17:15 | 2013-12-29 17:15 | 55.34 | 39.983 | 31.4 | 30.153 | 44.186 | 38.075 | 30.591 | 28.111 | 6.068 | 5.587 | 2009-02-15 | 17:15 | 2009-02-15 17:15 | 55.303 | 39.653 | 31.223 | 29.792 | 44.119 | 37.825 | 30.215 | 27.971 | 3.347 | 3.633 | 2000-11-11 | 17:15 | 2000-11-11 17:15 | No data | 40.003 | 31.446 | 30.133 | No data | 37.928 | 30.28 | 28.348 | 5.891 | 3.944
2013-12-29 | 17:30 | 2013-12-29 17:30 | 55.34 | 39.98 | 31.397 | 30.151 | 44.188 | 38.073 | 30.585 | 28.109 | 6.051 | 5.552 | 2009-02-15 | 17:30 | 2009-02-15 17:30 | 55.302 | 39.652 | 31.222 | 29.796 | 44.119 | 37.828 | 30.214 | 27.97 | 3.373 | 3.628 | 2000-11-11 | 17:30 | 2000-11-11 17:30 | No data | 40.019 | 31.454 | 30.144 | No data | 37.931 | 30.285 | 28.349 | 5.989 | 3.968
2013-12-29 | 17:45 | 2013-12-29 17:45 | 55.339 | 39.977 | 31.401 | 30.151 | 44.186 | 38.072 | 30.581 | 28.106 | 6.051 | 5.528 | 2009-02-15 | 17:45 | 2009-02-15 17:45 | 55.305 | 39.652 | 31.215 | 29.791 | 44.117 | 37.826 | 30.213 | 27.97 | 3.34 | 3.623 | 2000-11-11 | 17:45 | 2000-11-11 17:45 | No data | 40.033 | 31.457 | 30.156 | No data | 37.927 | 30.295 | 28.358 | 6.095 | 4.016
2013-12-29 | 18:00 | 2013-12-29 18:00 | 55.338 | 39.975 | 31.398 | 30.151 | 44.183 | 38.071 | 30.576 | 28.103 | 6.051 | 5.499 | 2009-02-15 | 18:00 | 2009-02-15 18:00 | 55.305 | 39.651 | 31.222 | 29.792 | 44.117 | 37.828 | 30.213 | 27.969 | 3.347 | 3.623 | 2000-11-11 | 18:00 | 2000-11-11 18:00 | No data | 40.048 | 31.463 | 30.164 | No data | 37.918 | 30.297 | 28.362 | 6.166 | 4.025
2013-12-29 | 18:15 | 2013-12-29 18:15 | 55.335 | 39.972 | 31.394 | 30.146 | 44.185 | 38.069 | 30.571 | 28.1 | 6.006 | 5.47 | 2009-02-15 | 18:15 | 2009-02-15 18:15 | 55.302 | 39.651 | 31.218 | 29.791 | 44.117 | 37.829 | 30.212 | 27.968 | 3.34 | 3.619 | 2000-11-11 | 18:15 | 2000-11-11 18:15 | No data | 40.064 | 31.471 | 30.175 | No data | 37.914 | 30.303 | 28.363 | 6.265 | 4.054
2013-12-29 | 18:30 | 2013-12-29 18:30 | 55.337 | 39.969 | 31.398 | 30.145 | 44.178 | 38.067 | 30.567 | 28.097 | 5.997 | 5.447 | 2009-02-15 | 18:30 | 2009-02-15 18:30 | 55.303 | 39.65 | 31.218 | 29.789 | 44.117 | 37.829 | 30.212 | 27.968 | 3.327 | 3.619 | 2000-11-11 | 18:30 | 2000-11-11 18:30 | No data | 40.08 | 31.474 | 30.183 | No data | 37.909 | 30.312 | 28.367 | 6.337 | 4.098
2013-12-29 | 18:45 | 2013-12-29 18:45 | 55.336 | 39.968 | 31.395 | 30.141 | 44.185 | 38.065 | 30.563 | 28.095 | 5.962 | 5.424 | 2009-02-15 | 18:45 | 2009-02-15 18:45 | 55.298 | 39.649 | 31.219 | 29.786 | 44.117 | 37.829 | 30.211 | 27.968 | 3.308 | 3.614 | 2000-11-11 | 18:45 | 2000-11-11 18:45 | No data | 40.096 | 31.481 | 30.194 | No data | 37.909 | 30.317 | 28.373 | 6.437 | 4.124
2013-12-29 | 19:00 | 2013-12-29 19:00 | 55.338 | 39.965 | 31.388 | 30.14 | 44.179 | 38.064 | 30.559 | 28.092 | 5.953 | 5.401 | 2009-02-15 | 19:00 | 2009-02-15 19:00 | 55.298 | 39.649 | 31.218 | 29.789 | 44.117 | 37.829 | 30.21 | 27.968 | 3.327 | 3.609 | 2000-11-11 | 19:00 | 2000-11-11 19:00 | No data | 40.11 | 31.491 | 30.208 | No data | 37.912 | 30.324 | 28.377 | 6.563 | 4.159
2013-12-29 | 19:15 | 2013-12-29 19:15 | 55.336 | 39.961 | 31.387 | 30.14 | 44.175 | 38.062 | 30.555 | 28.09 | 5.953 | 5.378 | 2009-02-15 | 19:15 | 2009-02-15 19:15 | 55.298 | 39.647 | 31.216 | 29.788 | 44.115 | 37.829 | 30.211 | 27.967 | 3.321 | 3.614 | 2000-11-11 | 19:15 | 2000-11-11 19:15 | No data | 40.123 | 31.498 | 30.218 | No data | 37.935 | 30.331 | 28.382 | 6.657 | 4.195
2013-12-29 | 19:30 | 2013-12-29 19:30 | 55.332 | 39.957 | 31.392 | 30.14 | 44.175 | 38.061 | 30.551 | 28.087 | 5.953 | 5.355 | 2009-02-15 | 19:30 | 2009-02-15 19:30 | 55.298 | 39.647 | 31.217 | 29.788 | 44.115 | 37.829 | 30.211 | 27.967 | 3.321 | 3.614 | 2000-11-11 | 19:30 | 2000-11-11 19:30 | No data | 40.136 | 31.51 | 30.23 | No data | 37.957 | 30.339 | 28.384 | 6.772 | 4.236
2013-12-29 | 19:45 | 2013-12-29 19:45 | 55.336 | 39.953 | 31.384 | 30.127 | 44.178 | 38.058 | 30.547 | 28.086 | 5.838 | 5.333 | 2009-02-15 | 19:45 | 2009-02-15 19:45 | 55.303 | 39.645 | 31.216 | 29.788 | 44.11 | 37.829 | 30.21 | 27.967 | 3.321 | 3.609 | 2000-11-11 | 19:45 | 2000-11-11 19:45 | No data | 40.149 | 31.512 | 30.243 | No data | 38.001 | 30.347 | 28.389 | 6.896 | 4.276
2013-12-29 | 20:00 | 2013-12-29 20:00 | 55.336 | 39.95 | 31.379 | 30.124 | 44.178 | 38.053 | 30.544 | 28.083 | 5.811 | 5.316 | 2009-02-15 | 20:00 | 2009-02-15 20:00 | 55.298 | 39.645 | 31.221 | 29.789 | 44.11 | 37.828 | 30.21 | 27.966 | 3.327 | 3.609 | 2000-11-11 | 20:00 | 2000-11-11 20:00 | No data | 40.16 | 31.523 | 30.257 | No data | 38.038 | 30.351 | 28.395 | 7.027 | 4.297
2013-12-29 | 20:15 | 2013-12-29 20:15 | 55.335 | 39.947 | 31.381 | 30.122 | 44.175 | 38.053 | 30.541 | 28.082 | 5.793 | 5.299 | 2009-02-15 | 20:15 | 2009-02-15 20:15 | 55.3 | 39.644 | 31.219 | 29.788 | 44.11 | 37.826 | 30.21 | 27.966 | 3.321 | 3.609 | 2000-11-11 | 20:15 | 2000-11-11 20:15 | No data | 40.169 | 31.529 | 30.266 | No data | 38.069 | 30.361 | 28.396 | 7.109 | 4.348
2013-12-29 | 20:30 | 2013-12-29 20:30 | 55.336 | 39.944 | 31.385 | 30.117 | 44.181 | 38.05 | 30.538 | 28.08 | 5.749 | 5.281 | 2009-02-15 | 20:30 | 2009-02-15 20:30 | 55.298 | 39.644 | 31.217 | 29.788 | 44.107 | 37.826 | 30.21 | 27.966 | 3.321 | 3.609 | 2000-11-11 | 20:30 | 2000-11-11 20:30 | No data | 40.181 | 31.536 | 30.282 | No data | 38.103 | 30.365 | 28.401 | 7.255 | 4.368
2013-12-29 | 20:45 | 2013-12-29 20:45 | 55.333 | 39.939 | 31.382 | 30.117 | 44.181 | 38.047 | 30.536 | 28.078 | 5.749 | 5.27 | 2009-02-15 | 20:45 | 2009-02-15 20:45 | 55.303 | 39.642 | 31.217 | 29.787 | 44.107 | 37.825 | 30.21 | 27.966 | 3.314 | 3.609 | 2000-11-11 | 20:45 | 2000-11-11 20:45 | No data | 40.189 | 31.541 | 30.292 | No data | 38.13 | 30.371 | 28.405 | 7.346 | 4.398
2013-12-29 | 21:00 | 2013-12-29 21:00 | 55.333 | 39.936 | 31.38 | 30.113 | 44.182 | 38.046 | 30.532 | 28.076 | 5.716 | 5.247 | 2009-02-15 | 21:00 | 2009-02-15 21:00 | 55.303 | 39.641 | 31.219 | 29.787 | 44.11 | 37.824 | 30.209 | 27.966 | 3.314 | 3.604 | 2000-11-11 | 21:00 | 2000-11-11 21:00 | No data | 40.196 | 31.544 | 30.302 | No data | 38.161 | 30.378 | 28.411 | 7.438 | 4.434
2013-12-29 | 21:15 | 2013-12-29 21:15 | 55.335 | 39.933 | 31.378 | 30.109 | 44.179 | 38.043 | 30.53 | 28.074 | 5.684 | 5.236 | 2009-02-15 | 21:15 | 2009-02-15 21:15 | 55.3 | 39.641 | 31.212 | 29.785 | 44.107 | 37.822 | 30.209 | 27.965 | 3.302 | 3.604 | 2000-11-11 | 21:15 | 2000-11-11 21:15 | No data | 40.202 | 31.546 | 30.31 | No data | 38.182 | 30.385 | 28.416 | 7.513 | 4.469
2013-12-29 | 21:30 | 2013-12-29 21:30 | 55.334 | 39.93 | 31.377 | 30.108 | 44.178 | 38.042 | 30.527 | 28.073 | 5.675 | 5.219 | 2009-02-15 | 21:30 | 2009-02-15 21:30 | 55.3 | 39.64 | 31.215 | 29.788 | 44.107 | 37.822 | 30.209 | 27.966 | 3.321 | 3.604 | 2000-11-11 | 21:30 | 2000-11-11 21:30 | No data | 40.208 | 31.552 | 30.318 | No data | 38.201 | 30.39 | 28.422 | 7.588 | 4.495
2013-12-29 | 21:45 | 2013-12-29 21:45 | 55.333 | 39.927 | 31.373 | 30.106 | 44.178 | 38.039 | 30.525 | 28.072 | 5.659 | 5.208 | 2009-02-15 | 21:45 | 2009-02-15 21:45 | 55.303 | 39.64 | 31.216 | 29.784 | 44.106 | 37.82 | 30.209 | 27.965 | 3.295 | 3.604 | 2000-11-11 | 21:45 | 2000-11-11 21:45 | No data | 40.216 | 31.556 | 30.32 | No data | 38.222 | 30.395 | 28.421 | 7.607 | 4.52
2013-12-29 | 22:00 | 2013-12-29 22:00 | 55.332 | 39.925 | 31.37 | 30.105 | 44.181 | 38.036 | 30.521 | 28.07 | 5.651 | 5.185 | 2009-02-15 | 22:00 | 2009-02-15 22:00 | 55.298 | 39.638 | 31.215 | 29.783 | 44.107 | 37.82 | 30.209 | 27.965 | 3.289 | 3.604 | 2000-11-11 | 22:00 | 2000-11-11 22:00 | No data | 40.221 | 31.555 | 30.333 | No data | 38.25 | 30.401 | 28.422 | 7.728 | 4.55
2013-12-29 | 22:15 | 2013-12-29 22:15 | 55.333 | 39.921 | 31.375 | 30.101 | 44.176 | 38.038 | 30.519 | 28.069 | 5.618 | 5.173 | 2009-02-15 | 22:15 | 2009-02-15 22:15 | 55.298 | 39.638 | 31.213 | 29.783 | 44.106 | 37.821 | 30.209 | 27.966 | 3.289 | 3.604 | 2000-11-11 | 22:15 | 2000-11-11 22:15 | No data | 40.227 | 31.562 | 30.334 | No data | 38.265 | 30.408 | 28.428 | 7.738 | 4.586
2013-12-29 | 22:30 | 2013-12-29 22:30 | 55.333 | 39.919 | 31.368 | 30.098 | 44.175 | 38.035 | 30.517 | 28.068 | 5.594 | 5.162 | 2009-02-15 | 22:30 | 2009-02-15 22:30 | 55.3 | 39.637 | 31.211 | 29.784 | 44.106 | 37.818 | 30.209 | 27.965 | 3.295 | 3.604 | 2000-11-11 | 22:30 | 2000-11-11 22:30 | No data | 40.231 | 31.563 | 30.338 | No data | 38.276 | 30.417 | 28.431 | 7.775 | 4.631
2013-12-29 | 22:45 | 2013-12-29 22:45 | 55.331 | 39.917 | 31.372 | 30.095 | 44.178 | 38.034 | 30.514 | 28.066 | 5.569 | 5.146 | 2009-02-15 | 22:45 | 2009-02-15 22:45 | 55.298 | 39.636 | 31.214 | 29.781 | 44.103 | 37.817 | 30.209 | 27.965 | 3.276 | 3.604 | 2000-11-11 | 22:45 | 2000-11-11 22:45 | No data | 40.234 | 31.564 | 30.343 | No data | 38.306 | 30.424 | 28.433 | 7.822 | 4.667
2013-12-29 | 23:00 | 2013-12-29 23:00 | 55.336 | 39.917 | 31.368 | 30.094 | 44.174 | 38.034 | 30.512 | 28.065 | 5.561 | 5.135 | 2009-02-15 | 23:00 | 2009-02-15 23:00 | 55.3 | 39.635 | 31.213 | 29.78 | 44.103 | 37.814 | 30.209 | 27.965 | 3.269 | 3.604 | 2000-11-11 | 23:00 | 2000-11-11 23:00 | No data | 40.238 | 31.568 | 30.347 | No data | 38.327 | 30.435 | 28.441 | 7.86 | 4.724
2013-12-29 | 23:15 | 2013-12-29 23:15 | 55.333 | 39.913 | 31.367 | 30.089 | 44.172 | 38.03 | 30.51 | 28.064 | 5.52 | 5.124 | 2009-02-15 | 23:15 | 2009-02-15 23:15 | 55.3 | 39.635 | 31.21 | 29.781 | 44.103 | 37.814 | 30.209 | 27.965 | 3.276 | 3.604 | 2000-11-11 | 23:15 | 2000-11-11 23:15 | No data | 40.24 | 31.569 | 30.35 | No data | 38.342 | 30.444 | 28.443 | 7.888 | 4.77
2013-12-29 | 23:30 | 2013-12-29 23:30 | 55.337 | 39.911 | 31.362 | 30.086 | 44.174 | 38.025 | 30.508 | 28.063 | 5.495 | 5.113 | 2009-02-15 | 23:30 | 2009-02-15 23:30 | 55.298 | 39.635 | 31.21 | 29.781 | 44.103 | 37.813 | 30.208 | 27.965 | 3.276 | 3.6 | 2000-11-11 | 23:30 | 2000-11-11 23:30 | No data | 40.241 | 31.567 | 30.357 | No data | 38.363 | 30.458 | 28.446 | 7.954 | 4.843
2013-12-29 | 23:45 | 2013-12-29 23:45 | 55.334 | 39.91 | 31.364 | 30.085 | 44.164 | 38.025 | 30.505 | 28.062 | 5.487 | 5.096 | 2009-02-15 | 23:45 | 2009-02-15 23:45 | 55.3 | 39.634 | 31.211 | 29.778 | 44.106 | 37.813 | 30.208 | 27.965 | 3.256 | 3.6 | 2000-11-11 | 23:45 | 2000-11-11 23:45 | No data | 40.242 | 31.566 | 30.358 | No data | 38.394 | 30.475 | 28.45 | 7.964 | 4.933
2013-12-30 | 0:00 | 2013-12-30 | 55.335 | 39.908 | 31.359 | 30.082 | 44.164 | 38.024 | 30.503 | 28.06 | 5.463 | 5.086 | 2009-02-16 | 0:00 | 2009-02-16 | 55.3 | 39.634 | 31.211 | 29.779 | 44.106 | 37.811 | 30.208 | 27.965 | 3.263 | 3.6 | 2000-11-12 | 0:00 | 2000-11-12 | No data | 40.242 | 31.579 | 30.365 | No data | 38.426 | 30.494 | 28.453 | 8.03 | 5.036
2013-12-30 | 0:15 | 2013-12-30 00:15 | 55.336 | 39.905 | 31.357 | 30.079 | 44.164 | 38.02 | 30.501 | 28.059 | 5.438 | 5.075 | 2009-02-16 | 0:15 | 2009-02-16 00:15 | 55.302 | 39.633 | 31.206 | 29.778 | 44.103 | 37.811 | 30.207 | 27.964 | 3.256 | 3.595 | 2000-11-12 | 0:15 | 2000-11-12 00:15 | No data | 40.242 | 31.584 | 30.365 | No data | 38.459 | 30.514 | 28.461 | 8.03 | 5.146
2013-12-30 | 0:30 | 2013-12-30 00:30 | 55.336 | 39.904 | 31.358 | 30.077 | 44.174 | 38.019 | 30.498 | 28.058 | 5.422 | 5.058 | 2009-02-16 | 0:30 | 2009-02-16 00:30 | 55.3 | 39.633 | 31.212 | 29.778 | 44.1 | 37.809 | 30.206 | 27.965 | 3.256 | 3.59 | 2000-11-12 | 0:30 | 2000-11-12 00:30 | No data | 40.242 | 31.582 | 30.373 | No data | 38.508 | 30.541 | 28.469 | 8.105 | 5.299
2013-12-30 | 0:45 | 2013-12-30 00:45 | 55.332 | 39.905 | 31.356 | 30.073 | 44.164 | 38.019 | 30.496 | 28.058 | 5.389 | 5.047 | 2009-02-16 | 0:45 | 2009-02-16 00:45 | 55.298 | 39.633 | 31.207 | 29.776 | 44.103 | 37.809 | 30.206 | 27.964 | 3.243 | 3.59 | 2000-11-12 | 0:45 | 2000-11-12 00:45 | No data | 40.243 | 31.587 | 30.375 | No data | 38.555 | 30.565 | 28.477 | 8.124 | 5.435
2013-12-30 | 1:00 | 2013-12-30 01:00 | 55.333 | 39.902 | 31.362 | 30.071 | 44.164 | 38.017 | 30.494 | 28.056 | 5.373 | 5.036 | 2009-02-16 | 1:00 | 2009-02-16 01:00 | 55.3 | 39.632 | 31.207 | 29.776 | 44.1 | 37.807 | 30.205 | 27.964 | 3.243 | 3.585 | 2000-11-12 | 1:00 | 2000-11-12 01:00 | No data | 40.245 | 31.591 | 30.382 | No data | 38.608 | 30.596 | 28.491 | 8.19 | 5.616
2013-12-30 | 1:15 | 2013-12-30 01:15 | 55.333 | 39.901 | 31.356 | 30.068 | 44.164 | 38.013 | 30.492 | 28.056 | 5.348 | 5.026 | 2009-02-16 | 1:15 | 2009-02-16 01:15 | 55.295 | 39.631 | 31.209 | 29.773 | 44.103 | 37.807 | 30.204 | 27.964 | 3.224 | 3.581 | 2000-11-12 | 1:15 | 2000-11-12 01:15 | No data | 40.249 | 31.601 | 30.389 | No data | 38.662 | 30.63 | 28.503 | 8.255 | 5.819
2013-12-30 | 1:30 | 2013-12-30 01:30 | 55.333 | 39.899 | 31.355 | 30.067 | 44.158 | 38.012 | 30.49 | 28.055 | 5.34 | 5.015 | 2009-02-16 | 1:30 | 2009-02-16 01:30 | 55.295 | 39.63 | 31.208 | 29.775 | 44.1 | 37.806 | 30.204 | 27.964 | 3.237 | 3.581 | 2000-11-12 | 1:30 | 2000-11-12 01:30 | No data | 40.258 | 31.606 | 30.403 | No data | 38.716 | 30.667 | 28.52 | 8.384 | 6.049
2013-12-30 | 1:45 | 2013-12-30 01:45 | 55.33 | 39.899 | 31.353 | 30.063 | 44.155 | 38.01 | 30.488 | 28.054 | 5.309 | 5.004 | 2009-02-16 | 1:45 | 2009-02-16 01:45 | 55.298 | 39.629 | 31.208 | 29.775 | 44.097 | 37.806 | 30.203 | 27.963 | 3.237 | 3.576 | 2000-11-12 | 1:45 | 2000-11-12 01:45 | No data | 40.27 | 31.616 | 30.414 | No data | 38.761 | 30.705 | 28.534 | 8.486 | 6.297
2013-12-30 | 2:00 | 2013-12-30 02:00 | 55.332 | 39.897 | 31.35 | 30.06 | 44.158 | 38.009 | 30.485 | 28.053 | 5.285 | 4.987 | 2009-02-16 | 2:00 | 2009-02-16 02:00 | 55.3 | 39.629 | 31.206 | 29.772 | 44.1 | 37.803 | 30.203 | 27.963 | 3.217 | 3.576 | 2000-11-12 | 2:00 | 2000-11-12 02:00 | No data | 40.286 | 31.626 | 30.42 | No data | 38.821 | 30.752 | 28.553 | 8.541 | 6.61
2013-12-30 | 2:15 | 2013-12-30 02:15 | 55.332 | 39.897 | 31.351 | 30.059 | 44.157 | 38.005 | 30.484 | 28.052 | 5.278 | 4.982 | 2009-02-16 | 2:15 | 2009-02-16 02:15 | 55.298 | 39.627 | 31.206 | 29.772 | 44.1 | 37.805 | 30.202 | 27.963 | 3.217 | 3.571 | 2000-11-12 | 2:15 | 2000-11-12 02:15 | No data | 40.307 | 31.636 | 30.433 | No data | 38.879 | 30.803 | 28.569 | 8.665 | 6.957
2013-12-30 | 2:30 | 2013-12-30 02:30 | 55.331 | 39.897 | 31.351 | 30.058 | 44.155 | 38.003 | 30.48 | 28.05 | 5.27 | 4.96 | 2009-02-16 | 2:30 | 2009-02-16 02:30 | 55.295 | 39.626 | 31.203 | 29.77 | 44.1 | 37.803 | 30.2 | 27.962 | 3.204 | 3.562 | 2000-11-12 | 2:30 | 2000-11-12 02:30 | No data | 40.328 | 31.654 | 30.45 | No data | 38.926 | 30.863 | 28.588 | 8.828 | 7.404
2013-12-30 | 2:45 | 2013-12-30 02:45 | 55.331 | 39.896 | 31.352 | 30.057 | 44.155 | 38.003 | 30.479 | 28.05 | 5.262 | 4.955 | 2009-02-16 | 2:45 | 2009-02-16 02:45 | 55.298 | 39.626 | 31.203 | 29.772 | 44.1 | 37.803 | 30.199 | 27.962 | 3.217 | 3.557 | 2000-11-12 | 2:45 | 2000-11-12 02:45 | No data | 40.361 | 31.668 | 30.47 | No data | 38.981 | 30.921 | 28.607 | 9.022 | 7.88
2013-12-30 | 3:00 | 2013-12-30 03:00 | 55.331 | 39.896 | 31.35 | 30.057 | 44.154 | 38.001 | 30.477 | 28.049 | 5.262 | 4.944 | 2009-02-16 | 3:00 | 2009-02-16 03:00 | 55.295 | 39.625 | 31.206 | 29.771 | 44.1 | 37.803 | 30.198 | 27.961 | 3.211 | 3.552 | 2000-11-12 | 3:00 | 2000-11-12 03:00 | No data | 40.392 | 31.699 | 30.493 | No data | 39.036 | 30.975 | 28.629 | 9.245 | 8.326
2013-12-30 | 3:15 | 2013-12-30 03:15 | 55.33 | 39.897 | 31.347 | 30.054 | 44.153 | 37.999 | 30.474 | 28.048 | 5.238 | 4.927 | 2009-02-16 | 3:15 | 2009-02-16 03:15 | 55.295 | 39.625 | 31.202 | 29.77 | 44.097 | 37.802 | 30.197 | 27.961 | 3.204 | 3.547 | 2000-11-12 | 3:15 | 2000-11-12 03:15 | No data | 40.426 | 31.721 | 30.513 | No data | 39.088 | 31.031 | 28.652 | 9.44 | 8.819
2013-12-30 | 3:30 | 2013-12-30 03:30 | 55.326 | 39.894 | 31.353 | 30.053 | 44.155 | 37.997 | 30.473 | 28.048 | 5.231 | 4.922 | 2009-02-16 | 3:30 | 2009-02-16 03:30 | 55.296 | 39.624 | 31.202 | 29.767 | 44.097 | 37.799 | 30.195 | 27.961 | 3.185 | 3.538 | 2000-11-12 | 3:30 | 2000-11-12 03:30 | No data | 40.459 | 31.752 | 30.542 | No data | 39.13 | 31.084 | 28.671 | 9.725 | 9.296
2013-12-30 | 3:45 | 2013-12-30 03:45 | 55.327 | 39.896 | 31.348 | 30.05 | 44.155 | 37.995 | 30.47 | 28.046 | 5.207 | 4.905 | 2009-02-16 | 3:45 | 2009-02-16 03:45 | 55.295 | 39.623 | 31.201 | 29.767 | 44.096 | 37.799 | 30.194 | 27.96 | 3.185 | 3.533 | 2000-11-12 | 3:45 | 2000-11-12 03:45 | No data | 40.496 | 31.77 | 30.568 | No data | 39.177 | 31.132 | 28.698 | 9.983 | 9.739
2013-12-30 | 4:00 | 2013-12-30 04:00 | 55.322 | 39.894 | 31.347 | 30.049 | 44.157 | 37.994 | 30.468 | 28.046 | 5.199 | 4.894 | 2009-02-16 | 4:00 | 2009-02-16 04:00 | 55.295 | 39.621 | 31.199 | 29.766 | 44.097 | 37.798 | 30.193 | 27.959 | 3.178 | 3.528 | 2000-11-12 | 4:00 | 2000-11-12 04:00 | No data | 40.531 | 31.81 | 30.598 | No data | 39.207 | 31.181 | 28.724 | 10.281 | 10.219
2013-12-30 | 4:15 | 2013-12-30 04:15 | 55.323 | 39.893 | 31.348 | 30.047 | 44.16 | 37.992 | 30.467 | 28.045 | 5.184 | 4.889 | 2009-02-16 | 4:15 | 2009-02-16 04:15 | 55.289 | 39.621 | 31.201 | 29.765 | 44.096 | 37.796 | 30.192 | 27.96 | 3.172 | 3.524 | 2000-11-12 | 4:15 | 2000-11-12 04:15 | No data | 40.571 | 31.829 | 30.634 | No data | 39.238 | 31.223 | 28.753 | 10.64 | 10.649
2013-12-30 | 4:30 | 2013-12-30 04:30 | 55.323 | 39.894 | 31.344 | 30.046 | 44.179 | 37.991 | 30.465 | 28.044 | 5.176 | 4.879 | 2009-02-16 | 4:30 | 2009-02-16 04:30 | 55.295 | 39.62 | 31.195 | 29.761 | 44.096 | 37.798 | 30.191 | 27.959 | 3.146 | 3.519 | 2000-11-12 | 4:30 | 2000-11-12 04:30 | No data | 40.613 | 31.864 | 30.663 | No data | 39.258 | 31.267 | 28.777 | 10.935 | 11.072
2013-12-30 | 4:45 | 2013-12-30 04:45 | 55.327 | 39.893 | 31.343 | 30.045 | 44.185 | 37.988 | 30.463 | 28.042 | 5.168 | 4.868 | 2009-02-16 | 4:45 | 2009-02-16 04:45 | 55.291 | 39.619 | 31.197 | 29.764 | 44.096 | 37.795 | 30.19 | 27.959 | 3.165 | 3.514 | 2000-11-12 | 4:45 | 2000-11-12 04:45 | No data | 40.657 | 31.9 | 30.7 | No data | 39.282 | 31.303 | 28.796 | 11.304 | 11.461
2013-12-30 | 5:00 | 2013-12-30 05:00 | 55.324 | 39.893 | 31.344 | 30.045 | 44.178 | 37.987 | 30.461 | 28.042 | 5.168 | 4.858 | 2009-02-16 | 5:00 | 2009-02-16 05:00 | 55.295 | 39.617 | 31.198 | 29.763 | 44.091 | 37.794 | 30.19 | 27.958 | 3.159 | 3.514 | 2000-11-12 | 5:00 | 2000-11-12 05:00 | No data | 40.704 | 31.928 | 30.735 | No data | 39.302 | 31.339 | 28.82 | 11.667 | 11.842
2013-12-30 | 5:15 | 2013-12-30 05:15 | 55.325 | 39.893 | 31.349 | 30.043 | 44.178 | 37.986 | 30.46 | 28.041 | 5.153 | 4.853 | 2009-02-16 | 5:15 | 2009-02-16 05:15 | 55.293 | 39.617 | 31.2 | 29.762 | 44.091 | 37.792 | 30.188 | 27.958 | 3.153 | 3.505 | 2000-11-12 | 5:15 | 2000-11-12 05:15 | No data | 40.75 | 31.963 | 30.766 | No data | 39.316 | 31.374 | 28.843 | 11.992 | 12.209
2013-12-30 | 5:30 | 2013-12-30 05:30 | 55.329 | 39.893 | 31.344 | 30.043 | 44.181 | 37.984 | 30.459 | 28.04 | 5.153 | 4.848 | 2009-02-16 | 5:30 | 2009-02-16 05:30 | 55.291 | 39.614 | 31.198 | 29.76 | 44.093 | 37.791 | 30.187 | 27.957 | 3.14 | 3.5 | 2000-11-12 | 5:30 | 2000-11-12 05:30 | No data | 40.798 | 32.001 | 30.806 | No data | 39.326 | 31.411 | 28.871 | 12.411 | 12.622
2013-12-30 | 5:45 | 2013-12-30 05:45 | 55.331 | 39.893 | 31.344 | 30.043 | 44.178 | 37.984 | 30.457 | 28.04 | 5.153 | 4.837 | 2009-02-16 | 5:45 | 2009-02-16 05:45 | 55.295 | 39.614 | 31.195 | 29.758 | 44.091 | 37.791 | 30.186 | 27.957 | 3.128 | 3.495 | 2000-11-12 | 5:45 | 2000-11-12 05:45 | No data | 40.841 | 32.034 | 30.84 | No data | 39.338 | 31.446 | 28.896 | 12.771 | 13
2013-12-30 | 6:00 | 2013-12-30 06:00 | 55.333 | 39.892 | 31.34 | 30.041 | 44.175 | 37.983 | 30.457 | 28.039 | 5.137 | 4.837 | 2009-02-16 | 6:00 | 2009-02-16 06:00 | 55.291 | 39.613 | 31.194 | 29.758 | 44.096 | 37.789 | 30.185 | 27.957 | 3.128 | 3.49 | 2000-11-12 | 6:00 | 2000-11-12 06:00 | No data | 40.885 | 32.089 | 30.873 | No data | 39.342 | 31.479 | 28.922 | 13.126 | 13.317
2013-12-30 | 6:15 | 2013-12-30 06:15 | 55.332 | 39.893 | 31.343 | 30.041 | 44.175 | 37.982 | 30.455 | 28.038 | 5.137 | 4.827 | 2009-02-16 | 6:15 | 2009-02-16 06:15 | 55.289 | 39.612 | 31.195 | 29.756 | 44.091 | 37.789 | 30.184 | 27.956 | 3.115 | 3.486 | 2000-11-12 | 6:15 | 2000-11-12 06:15 | No data | 40.926 | 32.133 | 30.91 | No data | 39.351 | 31.506 | 28.969 | 13.531 | 13.576
2013-12-30 | 6:30 | 2013-12-30 06:30 | 55.336 | 39.891 | 31.344 | 30.04 | 44.178 | 37.98 | 30.453 | 28.038 | 5.129 | 4.817 | 2009-02-16 | 6:30 | 2009-02-16 06:30 | 55.293 | 39.611 | 31.197 | 29.758 | 44.091 | 37.787 | 30.183 | 27.955 | 3.128 | 3.481 | 2000-11-12 | 6:30 | 2000-11-12 06:30 | No data | 40.965 | 32.164 | 30.949 | No data | 39.358 | 31.537 | 29.001 | 13.963 | 13.88
2013-12-30 | 6:45 | 2013-12-30 06:45 | 55.338 | 39.893 | 31.34 | 30.04 | 44.181 | 37.979 | 30.453 | 28.037 | 5.129 | 4.817 | 2009-02-16 | 6:45 | 2009-02-16 06:45 | 55.289 | 39.609 | 31.193 | 29.757 | 44.091 | 37.787 | 30.182 | 27.955 | 3.121 | 3.476 | 2000-11-12 | 6:45 | 2000-11-12 06:45 | No data | 41.002 | 32.218 | 30.99 | No data | 39.363 | 31.557 | 29.037 | 14.406 | 14.067
2013-12-30 | 7:00 | 2013-12-30 07:00 | 55.337 | 39.894 | 31.34 | 30.039 | 44.178 | 37.98 | 30.451 | 28.036 | 5.121 | 4.806 | 2009-02-16 | 7:00 | 2009-02-16 07:00 | 55.291 | 39.608 | 31.195 | 29.754 | 44.088 | 37.785 | 30.181 | 27.955 | 3.102 | 3.472 | 2000-11-12 | 7:00 | 2000-11-12 07:00 | No data | 41.034 | 32.228 | 31.032 | No data | 39.371 | 31.577 | 29.077 | 14.853 | 14.368
2013-12-30 | 7:15 | 2013-12-30 07:15 | 55.34 | 39.894 | 31.341 | 30.039 | 44.181 | 37.979 | 30.45 | 28.036 | 5.121 | 4.801 | 2009-02-16 | 7:15 | 2009-02-16 07:15 | 55.291 | 39.606 | 31.193 | 29.753 | 44.088 | 37.784 | 30.18 | 27.954 | 3.096 | 3.467 | 2000-11-12 | 7:15 | 2000-11-12 07:15 | No data | 41.065 | 32.317 | 31.069 | No data | 39.378 | 31.598 | 29.099 | 15.248 | 14.736
2013-12-30 | 7:30 | 2013-12-30 07:30 | 55.344 | 39.895 | 31.346 | 30.039 | 44.179 | 37.98 | 30.448 | 28.035 | 5.121 | 4.791 | 2009-02-16 | 7:30 | 2009-02-16 07:30 | 55.289 | 39.605 | 31.195 | 29.753 | 44.088 | 37.784 | 30.179 | 27.953 | 3.096 | 3.462 | 2000-11-12 | 7:30 | 2000-11-12 07:30 | No data | 41.09 | 32.328 | 31.114 | No data | 39.38 | 31.607 | 29.131 | 15.749 | 14.899
2013-12-30 | 7:45 | 2013-12-30 07:45 | 55.348 | 39.896 | 31.348 | 30.04 | 44.183 | 37.98 | 30.447 | 28.035 | 5.129 | 4.786 | 2009-02-16 | 7:45 | 2009-02-16 07:45 | 55.291 | 39.605 | 31.193 | 29.754 | 44.086 | 37.781 | 30.178 | 27.953 | 3.102 | 3.457 | 2000-11-12 | 7:45 | 2000-11-12 07:45 | No data | 41.116 | 32.378 | 31.155 | No data | 39.384 | 31.618 | 29.156 | 16.213 | 15.089
2013-12-30 | 8:00 | 2013-12-30 08:00 | 55.347 | 39.899 | 31.348 | 30.043 | 44.186 | 37.982 | 30.445 | 28.034 | 5.153 | 4.776 | 2009-02-16 | 8:00 | 2009-02-16 08:00 | 55.293 | 39.603 | 31.19 | 29.752 | 44.088 | 37.78 | 30.177 | 27.952 | 3.09 | 3.453 | 2000-11-12 | 8:00 | 2000-11-12 08:00 | No data | 41.139 | 32.404 | 31.193 | No data | 39.387 | 31.631 | 29.193 | 16.65 | 15.308
2013-12-30 | 8:15 | 2013-12-30 08:15 | 55.348 | 39.901 | 31.35 | 30.044 | 44.186 | 37.983 | 30.445 | 28.034 | 5.16 | 4.776 | 2009-02-16 | 8:15 | 2009-02-16 08:15 | 55.288 | 39.602 | 31.191 | 29.75 | 44.086 | 37.778 | 30.176 | 27.952 | 3.077 | 3.448 | 2000-11-12 | 8:15 | 2000-11-12 08:15 | No data | 41.155 | 32.456 | 31.233 | No data | 39.389 | 31.641 | 29.223 | 17.14 | 15.47
2013-12-30 | 8:30 | 2013-12-30 08:30 | 55.345 | 39.903 | 31.354 | 30.046 | 44.197 | 37.986 | 30.443 | 28.033 | 5.176 | 4.765 | 2009-02-16 | 8:30 | 2009-02-16 08:30 | 55.293 | 39.601 | 31.19 | 29.749 | 44.084 | 37.778 | 30.175 | 27.952 | 3.071 | 3.443 | 2000-11-12 | 8:30 | 2000-11-12 08:30 | No data | 41.171 | 32.48 | 31.259 | No data | 39.392 | 31.654 | 29.251 | 17.468 | 15.662
2013-12-30 | 8:45 | 2013-12-30 08:45 | 55.349 | 39.909 | 31.35 | 30.048 | 44.197 | 37.986 | 30.442 | 28.033 | 5.192 | 4.76 | 2009-02-16 | 8:45 | 2009-02-16 08:45 | 55.291 | 39.601 | 31.188 | 29.748 | 44.084 | 37.776 | 30.174 | 27.951 | 3.065 | 3.438 | 2000-11-12 | 8:45 | 2000-11-12 08:45 | No data | 41.187 | 32.514 | 31.298 | No data | 39.392 | 31.661 | 29.27 | 17.961 | 15.77
2013-12-30 | 9:00 | 2013-12-30 09:00 | 55.351 | 39.915 | 31.351 | 30.054 | 44.203 | 37.988 | 30.442 | 28.032 | 5.238 | 4.76 | 2009-02-16 | 9:00 | 2009-02-16 09:00 | 55.293 | 39.6 | 31.188 | 29.75 | 44.084 | 37.776 | 30.173 | 27.95 | 3.077 | 3.434 | 2000-11-12 | 9:00 | 2000-11-12 09:00 | No data | 41.201 | 32.547 | 31.324 | No data | 39.393 | 31.671 | 29.287 | 18.285 | 15.925
2013-12-30 | 9:15 | 2013-12-30 09:15 | 55.353 | 39.917 | 31.354 | 30.055 | 44.206 | 37.99 | 30.442 | 28.032 | 5.246 | 4.76 | 2009-02-16 | 9:15 | 2009-02-16 09:15 | 55.289 | 39.599 | 31.184 | 29.748 | 44.081 | 37.776 | 30.172 | 27.95 | 3.065 | 3.429 | 2000-11-12 | 9:15 | 2000-11-12 09:15 | No data | 41.21 | 32.584 | 31.362 | No data | 39.393 | 31.679 | 29.299 | 18.765 | 16.055
2013-12-30 | 9:30 | 2013-12-30 09:30 | 55.354 | 39.924 | 31.358 | 30.058 | 44.211 | 37.992 | 30.442 | 28.031 | 5.27 | 4.76 | 2009-02-16 | 9:30 | 2009-02-16 09:30 | 55.293 | 39.599 | 31.188 | 29.744 | 44.086 | 37.774 | 30.171 | 27.95 | 3.04 | 3.424 | 2000-11-12 | 9:30 | 2000-11-12 09:30 | No data | 41.225 | 32.612 | 31.386 | No data | 39.396 | 31.685 | 29.313 | 19.081 | 16.153
2013-12-30 | 9:45 | 2013-12-30 09:45 | 55.352 | 39.928 | 31.358 | 30.062 | 44.222 | 37.997 | 30.442 | 28.032 | 5.301 | 4.76 | 2009-02-16 | 9:45 | 2009-02-16 09:45 | 55.295 | 39.598 | 31.184 | 29.743 | 44.081 | 37.773 | 30.17 | 27.95 | 3.033 | 3.419 | 2000-11-12 | 9:45 | 2000-11-12 09:45 | No data | 41.235 | 32.642 | 31.42 | No data | 39.399 | 31.693 | 29.324 | 19.531 | 16.325
2013-12-30 | 10:00 | 2013-12-30 10:00 | 55.353 | 39.934 | 31.357 | 30.064 | 44.225 | 37.999 | 30.442 | 28.032 | 5.317 | 4.76 | 2009-02-16 | 10:00 | 2009-02-16 10:00 | 55.295 | 39.598 | 31.187 | 29.742 | 44.084 | 37.77 | 30.169 | 27.949 | 3.027 | 3.415 | 2000-11-12 | 10:00 | 2000-11-12 10:00 | No data | 41.241 | 32.69 | 31.446 | No data | 39.398 | 31.695 | 29.337 | 19.873 | 16.368
2013-12-30 | 10:15 | 2013-12-30 10:15 | 55.357 | 39.938 | 31.363 | 30.069 | 44.236 | 38.008 | 30.442 | 28.032 | 5.356 | 4.76 | 2009-02-16 | 10:15 | 2009-02-16 10:15 | 55.295 | 39.597 | 31.186 | 29.742 | 44.081 | 37.77 | 30.167 | 27.949 | 3.027 | 3.405 | 2000-11-12 | 10:15 | 2000-11-12 10:15 | No data | 41.248 | 32.723 | 31.482 | No data | 39.398 | 31.7 | 29.345 | 20.347 | 16.474
2013-12-30 | 10:30 | 2013-12-30 10:30 | 55.363 | 39.947 | 31.36 | 30.07 | 44.242 | 38.012 | 30.443 | 28.031 | 5.365 | 4.765 | 2009-02-16 | 10:30 | 2009-02-16 10:30 | 55.295 | 39.597 | 31.19 | 29.744 | 44.081 | 37.767 | 30.166 | 27.948 | 3.04 | 3.4 | 2000-11-12 | 10:30 | 2000-11-12 10:30 | No data | 41.251 | 32.747 | 31.512 | No data | 39.396 | 31.707 | 29.355 | 20.747 | 16.615
2013-12-30 | 10:45 | 2013-12-30 10:45 | 55.369 | 39.953 | 31.364 | 30.073 | 44.256 | 38.02 | 30.444 | 28.032 | 5.389 | 4.77 | 2009-02-16 | 10:45 | 2009-02-16 10:45 | 55.291 | 39.596 | 31.187 | 29.745 | 44.081 | 37.769 | 30.165 | 27.948 | 3.046 | 3.396 | 2000-11-12 | 10:45 | 2000-11-12 10:45 | No data | 41.255 | 32.758 | 31.534 | No data | 39.396 | 31.713 | 29.373 | 21.038 | 16.717
2013-12-30 | 11:00 | 2013-12-30 11:00 | 55.377 | 39.961 | 31.374 | 30.08 | 44.27 | 38.03 | 30.447 | 28.032 | 5.446 | 4.786 | 2009-02-16 | 11:00 | 2009-02-16 11:00 | 55.291 | 39.595 | 31.189 | 29.746 | 44.078 | 37.766 | 30.164 | 27.947 | 3.052 | 3.391 | 2000-11-12 | 11:00 | 2000-11-12 11:00 | No data | 41.253 | 32.786 | 31.559 | No data | 39.396 | 31.721 | 29.366 | 21.371 | 16.801
2013-12-30 | 11:15 | 2013-12-30 11:15 | 55.388 | 39.969 | 31.378 | 30.089 | 44.284 | 38.045 | 30.451 | 28.034 | 5.52 | 4.806 | 2009-02-16 | 11:15 | 2009-02-16 11:15 | 55.293 | 39.595 | 31.187 | 29.747 | 44.081 | 37.766 | 30.162 | 27.946 | 3.058 | 3.382 | 2000-11-12 | 11:15 | 2000-11-12 11:15 | No data | 41.255 | 32.802 | 31.577 | No data | 39.398 | 31.727 | 29.376 | 21.615 | 16.884
2013-12-30 | 11:30 | 2013-12-30 11:30 | 55.392 | 39.982 | 31.388 | 30.1 | 44.309 | 38.058 | 30.455 | 28.035 | 5.61 | 4.827 | 2009-02-16 | 11:30 | 2009-02-16 11:30 | 55.293 | 39.594 | 31.188 | 29.745 | 44.078 | 37.765 | 30.162 | 27.946 | 3.046 | 3.382 | 2000-11-12 | 11:30 | 2000-11-12 11:30 | No data | 41.253 | 32.808 | 31.589 | No data | 39.398 | 31.736 | 29.401 | 21.779 | 17.069
2013-12-30 | 11:45 | 2013-12-30 11:45 | 55.404 | 39.996 | 31.405 | 30.12 | 44.329 | 38.076 | 30.46 | 28.038 | 5.776 | 4.853 | 2009-02-16 | 11:45 | 2009-02-16 11:45 | 55.289 | 39.593 | 31.188 | 29.745 | 44.078 | 37.766 | 30.16 | 27.946 | 3.046 | 3.372 | 2000-11-12 | 11:45 | 2000-11-12 11:45 | No data | 41.25 | 32.815 | 31.594 | No data | 39.399 | 31.743 | 29.403 | 21.847 | 17.205
2013-12-30 | 12:00 | 2013-12-30 12:00 | 55.42 | 40.01 | 31.42 | 30.142 | 44.362 | 38.093 | 30.468 | 28.04 | 5.971 | 4.894 | 2009-02-16 | 12:00 | 2009-02-16 12:00 | 55.284 | 39.593 | 31.187 | 29.746 | 44.078 | 37.763 | 30.159 | 27.945 | 3.052 | 3.367 | 2000-11-12 | 12:00 | 2000-11-12 12:00 | No data | 41.246 | 32.805 | 31.594 | No data | 39.398 | 31.756 | 29.411 | 21.847 | 17.47
2013-12-30 | 12:15 | 2013-12-30 12:15 | 55.431 | 40.03 | 31.443 | 30.167 | 44.4 | 38.12 | 30.477 | 28.045 | 6.193 | 4.944 | 2009-02-16 | 12:15 | 2009-02-16 12:15 | 55.291 | 39.593 | 31.185 | 29.746 | 44.081 | 37.763 | 30.158 | 27.945 | 3.052 | 3.363 | 2000-11-12 | 12:15 | 2000-11-12 12:15 | No data | 41.239 | 32.797 | 31.592 | No data | 39.403 | 31.769 | 29.407 | 21.82 | 17.733
2013-12-30 | 12:30 | 2013-12-30 12:30 | 55.445 | 40.053 | 31.467 | 30.192 | 44.452 | 38.152 | 30.486 | 28.05 | 6.419 | 4.993 | 2009-02-16 | 12:30 | 2009-02-16 12:30 | 55.286 | 39.593 | 31.186 | 29.745 | 44.069 | 37.762 | 30.156 | 27.944 | 3.046 | 3.353 | 2000-11-12 | 12:30 | 2000-11-12 12:30 | No data | 41.229 | 32.771 | 31.598 | No data | 39.406 | 31.775 | 29.417 | 21.901 | 17.877
2013-12-30 | 12:45 | 2013-12-30 12:45 | 55.471 | 40.085 | 31.495 | 30.243 | 44.516 | 38.183 | 30.498 | 28.056 | 6.896 | 5.058 | 2009-02-16 | 12:45 | 2009-02-16 12:45 | 55.286 | 39.593 | 31.184 | 29.742 | 44.024 | 37.759 | 30.156 | 27.944 | 3.027 | 3.353 | 2000-11-12 | 12:45 | 2000-11-12 12:45 | No data | 41.219 | 32.758 | 31.586 | No data | 39.406 | 31.785 | 29.421 | 21.738 | 18.102
2013-12-30 | 13:00 | 2013-12-30 13:00 | 55.497 | 40.128 | 31.524 | 30.274 | 44.58 | 38.223 | 30.514 | 28.065 | 7.182 | 5.146 | 2009-02-16 | 13:00 | 2009-02-16 13:00 | 55.291 | 39.593 | 31.187 | 29.742 | 44.024 | 37.759 | 30.154 | 27.943 | 3.027 | 3.344 | 2000-11-12 | 13:00 | 2000-11-12 13:00 | No data | 41.207 | 32.735 | 31.575 | No data | 39.409 | 31.792 | 29.443 | 21.588 | 18.259
2013-12-30 | 13:15 | 2013-12-30 13:15 | 55.523 | 40.183 | 31.556 | 30.302 | 44.647 | 38.27 | 30.53 | 28.073 | 7.438 | 5.236 | 2009-02-16 | 13:15 | 2009-02-16 13:15 | 55.284 | 39.593 | 31.185 | 29.741 | 44.03 | 37.759 | 30.154 | 27.943 | 3.021 | 3.344 | 2000-11-12 | 13:15 | 2000-11-12 13:15 | No data | 41.197 | 32.713 | 31.566 | No data | 39.41 | 31.801 | 29.429 | 21.466 | 18.424
2013-12-30 | 13:30 | 2013-12-30 13:30 | 55.56 | 40.252 | 31.586 | 30.363 | 44.726 | 38.319 | 30.548 | 28.083 | 8.011 | 5.338 | 2009-02-16 | 13:30 | 2009-02-16 13:30 | 55.291 | 39.595 | 31.188 | 29.742 | 44.04 | 37.759 | 30.154 | 27.941 | 3.027 | 3.344 | 2000-11-12 | 13:30 | 2000-11-12 13:30 | No data | 41.182 | 32.687 | 31.543 | No data | 39.411 | 31.811 | 29.444 | 21.156 | 18.585
2013-12-30 | 13:45 | 2013-12-30 13:45 | 55.596 | 40.333 | 31.634 | 30.427 | 44.793 | 38.371 | 30.57 | 28.094 | 8.607 | 5.464 | 2009-02-16 | 13:45 | 2009-02-16 13:45 | 55.281 | 39.596 | 31.187 | 29.744 | 44.069 | 37.759 | 30.153 | 27.942 | 3.04 | 3.339 | 2000-11-12 | 13:45 | 2000-11-12 13:45 | No data | 41.168 | 32.659 | 31.522 | No data | 39.413 | 31.815 | 29.44 | 20.88 | 18.662
2013-12-30 | 14:00 | 2013-12-30 14:00 | 55.635 | 40.42 | 31.68 | 30.474 | 44.86 | 38.436 | 30.593 | 28.107 | 9.06 | 5.598 | 2009-02-16 | 14:00 | 2009-02-16 14:00 | 55.277 | 39.596 | 31.188 | 29.743 | 44.084 | 37.755 | 30.152 | 27.941 | 3.033 | 3.334 | 2000-11-12 | 14:00 | 2000-11-12 14:00 | No data | 41.156 | 32.633 | 31.498 | No data | 39.413 | 31.822 | 29.463 | 20.559 | 18.799
2013-12-30 | 14:15 | 2013-12-30 14:15 | 55.658 | 40.513 | 31.724 | 30.48 | 44.913 | 38.502 | 30.62 | 28.121 | 9.119 | 5.758 | 2009-02-16 | 14:15 | 2009-02-16 14:15 | 55.281 | 39.596 | 31.187 | 29.746 | 44.086 | 37.748 | 30.152 | 27.941 | 3.052 | 3.334 | 2000-11-12 | 14:15 | 2000-11-12 14:15 | No data | 41.137 | 32.598 | 31.472 | No data | 39.413 | 31.827 | 29.453 | 20.216 | 18.896
2013-12-30 | 14:30 | 2013-12-30 14:30 | 55.67 | 40.609 | 31.789 | 30.585 | 44.968 | 38.576 | 30.649 | 28.137 | 10.152 | 5.936 | 2009-02-16 | 14:30 | 2009-02-16 14:30 | 55.279 | 39.596 | 31.19 | 29.744 | 44.084 | 37.744 | 30.151 | 27.941 | 3.04 | 3.329 | 2000-11-12 | 14:30 | 2000-11-12 14:30 | No data | 41.12 | 32.568 | 31.442 | No data | 39.413 | 31.83 | 29.467 | 19.82 | 18.964
2013-12-30 | 14:45 | 2013-12-30 14:45 | 55.682 | 40.708 | 31.85 | 30.628 | 45.023 | 38.651 | 30.684 | 28.154 | 10.579 | 6.16 | 2009-02-16 | 14:45 | 2009-02-16 14:45 | 55.281 | 39.595 | 31.185 | 29.744 | 44.081 | 37.741 | 30.15 | 27.941 | 3.04 | 3.325 | 2000-11-12 | 14:45 | 2000-11-12 14:45 | No data | 41.104 | 32.537 | 31.417 | No data | 39.413 | 31.833 | 29.457 | 19.491 | 19.037
2013-12-30 | 15:00 | 2013-12-30 15:00 | 55.686 | 40.804 | 31.923 | 30.691 | 45.072 | 38.727 | 30.719 | 28.174 | 11.214 | 6.39 | 2009-02-16 | 15:00 | 2009-02-16 15:00 | 55.286 | 39.596 | 31.187 | 29.742 | 44.078 | 37.741 | 30.149 | 27.94 | 3.027 | 3.32 | 2000-11-12 | 15:00 | 2000-11-12 15:00 | No data | 41.088 | 32.504 | 31.388 | No data | 39.413 | 31.834 | 29.465 | 19.108 | 19.061
2013-12-30 | 15:15 | 2013-12-30 15:15 | 55.684 | 40.889 | 32.001 | 30.757 | 45.114 | 38.798 | 30.757 | 28.199 | 11.897 | 6.643 | 2009-02-16 | 15:15 | 2009-02-16 15:15 | 55.286 | 39.594 | 31.181 | 29.74 | 44.078 | 37.743 | 30.148 | 27.94 | 3.014 | 3.315 | 2000-11-12 | 15:15 | 2000-11-12 15:15 | No data | 41.069 | 32.468 | 31.355 | No data | 39.414 | 31.835 | 29.477 | 18.675 | 19.088
2013-12-30 | 15:30 | 2013-12-30 15:30 | 55.681 | 40.976 | 32.094 | 30.806 | 45.159 | 38.865 | 30.801 | 28.227 | 12.411 | 6.943 | 2009-02-16 | 15:30 | 2009-02-16 15:30 | 55.288 | 39.593 | 31.183 | 29.739 | 44.078 | 37.744 | 30.148 | 27.94 | 3.008 | 3.315 | 2000-11-12 | 15:30 | 2000-11-12 15:30 | No data | 41.053 | 32.443 | 31.331 | No data | 39.414 | 31.833 | 29.491 | 18.372 | 19.037
2013-12-30 | 15:45 | 2013-12-30 15:45 | 55.677 | 41.06 | 32.182 | 30.806 | 45.195 | 38.927 | 30.846 | 28.261 | 12.411 | 7.274 | 2009-02-16 | 15:45 | 2009-02-16 15:45 | 55.289 | 39.592 | 31.182 | 29.74 | 44.078 | 37.748 | 30.147 | 27.939 | 3.014 | 3.31 | 2000-11-12 | 15:45 | 2000-11-12 15:45 | No data | 41.039 | 32.413 | 31.302 | No data | 39.413 | 31.833 | 29.484 | 18.012 | 19.037
2013-12-30 | 16:00 | 2013-12-30 16:00 | 55.66 | 41.141 | 32.263 | 30.966 | 45.215 | 38.987 | 30.894 | 28.296 | 14.15 | 7.655 | 2009-02-16 | 16:00 | 2009-02-16 16:00 | 55.289 | 39.592 | 31.183 | 29.738 | 44.078 | 37.751 | 30.145 | 27.939 | 3.002 | 3.301 | 2000-11-12 | 16:00 | 2000-11-12 16:00 | No data | 41.02 | 32.387 | 31.279 | No data | 39.414 | 31.831 | 29.489 | 17.719 | 18.989
2013-12-30 | 16:15 | 2013-12-30 16:15 | 55.66 | 41.219 | 32.358 | 31.045 | 45.247 | 39.037 | 30.935 | 28.334 | 14.992 | 7.997 | 2009-02-16 | 16:15 | 2009-02-16 16:15 | 55.281 | 39.591 | 31.183 | 29.74 | 44.078 | 37.754 | 30.145 | 27.938 | 3.014 | 3.301 | 2000-11-12 | 16:15 | 2000-11-12 16:15 | No data | 41.003 | 32.367 | 31.246 | No data | 39.413 | 31.829 | 29.476 | 17.305 | 18.94
2013-12-30 | 16:30 | 2013-12-30 16:30 | 55.64 | 41.288 | 32.452 | 31.118 | 45.265 | 39.088 | 30.974 | 28.374 | 15.794 | 8.318 | 2009-02-16 | 16:30 | 2009-02-16 16:30 | 55.281 | 39.59 | 31.183 | 29.74 | 44.076 | 37.755 | 30.144 | 27.938 | 3.014 | 3.296 | 2000-11-12 | 16:30 | 2000-11-12 16:30 | No data | 40.988 | 32.338 | 31.231 | No data | 39.413 | 31.827 | 29.485 | 17.115 | 18.896
2013-12-30 | 16:45 | 2013-12-30 16:45 | 55.629 | 41.356 | 32.546 | 31.208 | 45.279 | 39.129 | 31.008 | 28.414 | 16.825 | 8.612 | 2009-02-16 | 16:45 | 2009-02-16 16:45 | 55.284 | 39.59 | 31.185 | 29.738 | 44.076 | 37.756 | 30.143 | 27.937 | 3.002 | 3.292 | 2000-11-12 | 16:45 | 2000-11-12 16:45 | No data | 40.973 | 32.31 | 31.199 | No data | 39.41 | 31.824 | 29.488 | 16.72 | 18.838
2013-12-30 | 17:00 | 2013-12-30 17:00 | 55.621 | 41.415 | 32.638 | 31.286 | 45.288 | 39.163 | 31.037 | 28.455 | 17.808 | 8.873 | 2009-02-16 | 17:00 | 2009-02-16 17:00 | 55.284 | 39.59 | 31.185 | 29.739 | 44.076 | 37.756 | 30.142 | 27.937 | 3.008 | 3.287 | 2000-11-12 | 17:00 | 2000-11-12 17:00 | No data | 40.959 | 32.283 | 31.178 | No data | 39.411 | 31.823 | 29.491 | 16.475 | 18.818
2013-12-30 | 17:15 | 2013-12-30 17:15 | 55.607 | 41.471 | 32.714 | 31.366 | 45.3 | 39.196 | 31.063 | 28.495 | 18.816 | 9.106 | 2009-02-16 | 17:15 | 2009-02-16 17:15 | 55.279 | 39.59 | 31.184 | 29.739 | 44.076 | 37.756 | 30.141 | 27.937 | 3.008 | 3.283 | 2000-11-12 | 17:15 | 2000-11-12 17:15 | No data | 40.94 | 32.258 | 31.153 | No data | 39.407 | 31.819 | 29.501 | 16.19 | 18.74
2013-12-30 | 17:30 | 2013-12-30 17:30 | 55.604 | 41.52 | 32.788 | 31.427 | 45.299 | 39.221 | 31.087 | 28.531 | 19.623 | 9.323 | 2009-02-16 | 17:30 | 2009-02-16 17:30 | 55.281 | 39.591 | 31.184 | 29.739 | 44.074 | 37.758 | 30.14 | 27.936 | 3.008 | 3.278 | 2000-11-12 | 17:30 | 2000-11-12 17:30 | No data | 40.925 | 32.21 | 31.121 | No data | 39.406 | 31.817 | 29.499 | 15.828 | 18.701
2013-12-30 | 17:45 | 2013-12-30 17:45 | 55.59 | 41.559 | 32.855 | 31.485 | 45.307 | 39.24 | 31.11 | 28.566 | 20.386 | 9.534 | 2009-02-16 | 17:45 | 2009-02-16 17:45 | 55.286 | 39.59 | 31.181 | 29.739 | 44.076 | 37.759 | 30.138 | 27.936 | 3.008 | 3.269 | 2000-11-12 | 17:45 | 2000-11-12 17:45 | No data | 40.908 | 32.18 | 31.108 | No data | 39.403 | 31.811 | 29.504 | 15.682 | 18.585
2013-12-30 | 18:00 | 2013-12-30 18:00 | 55.591 | 41.59 | 32.901 | 31.571 | 45.31 | 39.255 | 31.13 | 28.599 | 21.534 | 9.72 | 2009-02-16 | 18:00 | 2009-02-16 18:00 | 55.284 | 39.589 | 31.182 | 29.737 | 44.074 | 37.759 | 30.138 | 27.935 | 2.996 | 3.269 | 2000-11-12 | 18:00 | 2000-11-12 18:00 | No data | 40.894 | 32.18 | 31.086 | No data | 39.4 | 31.811 | 29.501 | 15.437 | 18.585
2013-12-30 | 18:15 | 2013-12-30 18:15 | 55.578 | 41.617 | 32.971 | 31.645 | 45.302 | 39.269 | 31.149 | 28.631 | 22.552 | 9.901 | 2009-02-16 | 18:15 | 2009-02-16 18:15 | 55.281 | 39.588 | 31.18 | 29.736 | 44.074 | 37.756 | 30.135 | 27.935 | 2.989 | 3.256 | 2000-11-12 | 18:15 | 2000-11-12 18:15 | No data | 40.882 | 32.161 | 31.057 | No data | 39.399 | 31.807 | 29.505 | 15.12 | 18.52
2013-12-30 | 18:30 | 2013-12-30 18:30 | 55.576 | 41.637 | 33.02 | 31.694 | 45.296 | 39.281 | 31.167 | 28.662 | 23.23 | 10.078 | 2009-02-16 | 18:30 | 2009-02-16 18:30 | 55.286 | 39.587 | 31.179 | 29.734 | 44.074 | 37.756 | 30.135 | 27.935 | 2.977 | 3.256 | 2000-11-12 | 18:30 | 2000-11-12 18:30 | No data | 40.865 | 32.135 | 31.043 | No data | 39.396 | 31.803 | 29.51 | 14.97 | 18.465
2013-12-30 | 18:45 | 2013-12-30 18:45 | 55.575 | 41.649 | 33.055 | 31.731 | 45.282 | 39.285 | 31.185 | 28.692 | 23.744 | 10.259 | 2009-02-16 | 18:45 | 2009-02-16 18:45 | 55.284 | 39.586 | 31.178 | 29.733 | 44.069 | 37.755 | 30.134 | 27.934 | 2.97 | 3.251 | 2000-11-12 | 18:45 | 2000-11-12 18:45 | No data | 40.851 | 32.123 | 31.013 | No data | 39.395 | 31.799 | 29.499 | 14.651 | 18.383
2013-12-30 | 19:00 | 2013-12-30 19:00 | 55.569 | 41.656 | 33.076 | 31.786 | 45.271 | 39.295 | 31.202 | 28.717 | 24.52 | 10.432 | 2009-02-16 | 19:00 | 2009-02-16 19:00 | 55.281 | 39.585 | 31.178 | 29.731 | 44.074 | 37.754 | 30.133 | 27.933 | 2.958 | 3.247 | 2000-11-12 | 19:00 | 2000-11-12 19:00 | No data | 40.839 | 32.097 | 30.998 | No data | 39.393 | 31.797 | 29.513 | 14.492 | 18.342
2013-12-30 | 19:15 | 2013-12-30 19:15 | 55.574 | 41.658 | 33.112 | 31.825 | 45.258 | 39.3 | 31.218 | 28.744 | 25.043 | 10.597 | 2009-02-16 | 19:15 | 2009-02-16 19:15 | 55.281 | 39.585 | 31.18 | 29.731 | 44.069 | 37.754 | 30.132 | 27.933 | 2.958 | 3.242 | 2000-11-12 | 19:15 | 2000-11-12 19:15 | No data | 40.823 | 32.077 | 30.97 | No data | 39.388 | 31.795 | 29.501 | 14.193 | 18.309
2013-12-30 | 19:30 | 2013-12-30 19:30 | 55.57 | 41.659 | 33.143 | 31.854 | 45.229 | 39.303 | 31.233 | 28.77 | 25.43 | 10.753 | 2009-02-16 | 19:30 | 2009-02-16 19:30 | 55.282 | 39.583 | 31.181 | 29.732 | 44.069 | 37.752 | 30.131 | 27.932 | 2.964 | 3.238 | 2000-11-12 | 19:30 | 2000-11-12 19:30 | No data | 40.81 | 32.066 | 30.96 | No data | 39.387 | 31.791 | 29.509 | 14.085 | 18.242
2013-12-30 | 19:45 | 2013-12-30 19:45 | 55.566 | 41.652 | 33.152 | 31.883 | 45.221 | 39.306 | 31.247 | 28.794 | 25.816 | 10.889 | 2009-02-16 | 19:45 | 2009-02-16 19:45 | 55.284 | 39.584 | 31.178 | 29.732 | 44.069 | 37.751 | 30.131 | 27.932 | 2.964 | 3.238 | 2000-11-12 | 19:45 | 2000-11-12 19:45 | No data | 40.798 | 32.037 | 30.942 | No data | 39.384 | 31.786 | 29.516 | 13.885 | 18.126
2013-12-30 | 20:00 | 2013-12-30 20:00 | 55.561 | 41.645 | 33.165 | 31.889 | 45.201 | 39.308 | 31.259 | 28.817 | 25.896 | 10.999 | 2009-02-16 | 20:00 | 2009-02-16 20:00 | 55.286 | 39.583 | 31.181 | 29.733 | 44.069 | 37.751 | 30.131 | 27.931 | 2.97 | 3.238 | 2000-11-12 | 20:00 | 2000-11-12 20:00 | No data | 40.782 | 32.019 | 30.923 | No data | 39.38 | 31.782 | 29.524 | 13.674 | 18.035
2013-12-30 | 20:15 | 2013-12-30 20:15 | 55.56 | 41.633 | 33.178 | 31.92 | 45.172 | 39.307 | 31.272 | 28.838 | 26.328 | 11.127 | 2009-02-16 | 20:15 | 2009-02-16 20:15 | 55.284 | 39.582 | 31.178 | 29.73 | 44.069 | 37.75 | 30.13 | 27.931 | 2.952 | 3.233 | 2000-11-12 | 20:15 | 2000-11-12 20:15 | No data | 40.768 | 32.005 | 30.902 | No data | 39.375 | 31.777 | 29.509 | 13.443 | 17.923
2013-12-30 | 20:30 | 2013-12-30 20:30 | 55.563 | 41.616 | 33.184 | 31.937 | 45.142 | 39.31 | 31.283 | 28.857 | 26.631 | 11.248 | 2009-02-16 | 20:30 | 2009-02-16 20:30 | 55.281 | 39.581 | 31.179 | 29.732 | 44.069 | 37.748 | 30.13 | 27.931 | 2.964 | 3.233 | 2000-11-12 | 20:30 | 2000-11-12 20:30 | No data | 40.759 | 31.991 | 30.88 | No data | 39.37 | 31.773 | 29.525 | 13.202 | 17.829
2013-12-30 | 20:45 | 2013-12-30 20:45 | 55.56 | 41.599 | 33.18 | 31.946 | 45.123 | 39.31 | 31.294 | 28.875 | 26.781 | 11.368 | 2009-02-16 | 20:45 | 2009-02-16 20:45 | 55.286 | 39.579 | 31.18 | 29.732 | 44.066 | 37.748 | 30.13 | 27.931 | 2.964 | 3.233 | 2000-11-12 | 20:45 | 2000-11-12 20:45 | No data | 40.741 | 31.972 | 30.866 | No data | 39.36 | 31.769 | 29.507 | 13.05 | 17.733
2013-12-30 | 21:00 | 2013-12-30 21:00 | 55.555 | 41.574 | 33.184 | 31.954 | 45.091 | 39.307 | 31.304 | 28.893 | 26.914 | 11.472 | 2009-02-16 | 21:00 | 2009-02-16 21:00 | 55.286 | 39.579 | 31.179 | 29.731 | 44.065 | 37.748 | 30.13 | 27.931 | 2.958 | 3.233 | 2000-11-12 | 21:00 | 2000-11-12 21:00 | No data | 40.73 | 31.958 | 30.852 | No data | 39.359 | 31.765 | 29.508 | 12.899 | 17.65
2013-12-30 | 21:15 | 2013-12-30 21:15 | 55.555 | 41.551 | 33.178 | 31.954 | 45.064 | 39.307 | 31.314 | 28.908 | 26.914 | 11.575 | 2009-02-16 | 21:15 | 2009-02-16 21:15 | 55.286 | 39.577 | 31.181 | 29.732 | 44.066 | 37.745 | 30.129 | 27.931 | 2.964 | 3.229 | 2000-11-12 | 21:15 | 2000-11-12 21:15 | No data | 40.719 | 31.946 | 30.834 | No data | 39.349 | 31.763 | 29.527 | 12.707 | 17.611
2013-12-30 | 21:30 | 2013-12-30 21:30 | 55.551 | 41.525 | 33.168 | 31.957 | 45.04 | 39.307 | 31.321 | 28.923 | 26.964 | 11.648 | 2009-02-16 | 21:30 | 2009-02-16 21:30 | 55.284 | 39.577 | 31.178 | 29.728 | 44.065 | 37.745 | 30.128 | 27.93 | 2.939 | 3.224 | 2000-11-12 | 21:30 | 2000-11-12 21:30 | No data | 40.704 | 31.921 | 30.82 | No data | 39.341 | 31.754 | 29.519 | 12.558 | 17.428
2013-12-30 | 21:45 | 2013-12-30 21:45 | 55.558 | 41.497 | 33.156 | 31.953 | 45.014 | 39.307 | 31.33 | 28.936 | 26.897 | 11.745 | 2009-02-16 | 21:45 | 2009-02-16 21:45 | 55.284 | 39.577 | 31.176 | 29.729 | 44.065 | 37.743 | 30.128 | 27.93 | 2.945 | 3.224 | 2000-11-12 | 21:45 | 2000-11-12 21:45 | No data | 40.692 | 31.913 | 30.803 | No data | 39.333 | 31.752 | 29.519 | 12.379 | 17.386
2013-12-30 | 22:00 | 2013-12-30 22:00 | 55.545 | 41.467 | 33.136 | 31.944 | 44.991 | 39.304 | 31.339 | 28.948 | 26.747 | 11.842 | 2009-02-16 | 22:00 | 2009-02-16 22:00 | 55.286 | 39.575 | 31.175 | 29.727 | 44.065 | 37.743 | 30.127 | 27.93 | 2.933 | 3.22 | 2000-11-12 | 22:00 | 2000-11-12 22:00 | No data | 40.682 | 31.901 | 30.792 | No data | 39.323 | 31.748 | 29.515 | 12.264 | 17.302
2013-12-30 | 22:15 | 2013-12-30 22:15 | 55.55 | 41.434 | 33.116 | 31.931 | 44.969 | 39.306 | 31.348 | 28.959 | 26.524 | 11.937 | 2009-02-16 | 22:15 | 2009-02-16 22:15 | 55.281 | 39.574 | 31.174 | 29.728 | 44.065 | 37.741 | 30.127 | 27.93 | 2.939 | 3.22 | 2000-11-12 | 22:15 | 2000-11-12 22:15 | No data | 40.669 | 31.883 | 30.774 | No data | 39.318 | 31.744 | 29.513 | 12.076 | 17.225
2013-12-30 | 22:30 | 2013-12-30 22:30 | 55.551 | 41.402 | 33.098 | 31.918 | 44.955 | 39.304 | 31.357 | 28.971 | 26.292 | 12.03 | 2009-02-16 | 22:30 | 2009-02-16 22:30 | 55.282 | 39.574 | 31.175 | 29.728 | 44.062 | 37.74 | 30.127 | 27.929 | 2.939 | 3.22 | 2000-11-12 | 22:30 | 2000-11-12 22:30 | No data | 40.657 | 31.869 | 30.759 | No data | 39.302 | 31.739 | 29.511 | 11.918 | 17.128
2013-12-30 | 22:45 | 2013-12-30 22:45 | 55.547 | 41.368 | 33.061 | 31.9 | 44.933 | 39.3 | 31.364 | 28.984 | 26.041 | 12.103 | 2009-02-16 | 22:45 | 2009-02-16 22:45 | 55.284 | 39.573 | 31.175 | 29.727 | 44.065 | 37.74 | 30.126 | 27.929 | 2.933 | 3.215 | 2000-11-12 | 22:45 | 2000-11-12 22:45 | No data | 40.647 | 31.856 | 30.742 | No data | 39.286 | 31.734 | 29.518 | 11.74 | 17.028
2013-12-30 | 23:00 | 2013-12-30 23:00 | 55.544 | 41.335 | 33.035 | 31.88 | 44.92 | 39.302 | 31.371 | 28.995 | 25.776 | 12.175 | 2009-02-16 | 23:00 | 2009-02-16 23:00 | 55.286 | 39.573 | 31.176 | 29.726 | 44.065 | 37.74 | 30.126 | 27.929 | 2.926 | 3.215 | 2000-11-12 | 23:00 | 2000-11-12 23:00 | No data | 40.638 | 31.847 | 30.736 | No data | 39.269 | 31.73 | 29.518 | 11.677 | 16.946
2013-12-30 | 23:15 | 2013-12-30 23:15 | 55.539 | 41.301 | 33 | 31.871 | 44.893 | 39.302 | 31.377 | 29.007 | 25.657 | 12.243 | 2009-02-16 | 23:15 | 2009-02-16 23:15 | 55.284 | 39.573 | 31.174 | 29.726 | 44.059 | 37.739 | 30.125 | 27.929 | 2.926 | 3.21 | 2000-11-12 | 23:15 | 2000-11-12 23:15 | No data | 40.623 | 31.835 | 30.725 | No data | 39.25 | 31.725 | 29.524 | 11.563 | 16.843
2013-12-30 | 23:30 | 2013-12-30 23:30 | 55.539 | 41.27 | 32.967 | 31.828 | 44.879 | 39.297 | 31.385 | 29.017 | 25.082 | 12.334 | 2009-02-16 | 23:30 | 2009-02-16 23:30 | 55.281 | 39.573 | 31.173 | 29.727 | 44.059 | 37.737 | 30.124 | 27.928 | 2.933 | 3.206 | 2000-11-12 | 23:30 | 2000-11-12 23:30 | No data | 40.614 | 31.82 | 30.709 | No data | 39.238 | 31.719 | 29.509 | 11.396 | 16.78
2013-12-30 | 23:45 | 2013-12-30 23:45 | 55.541 | 41.237 | 32.924 | 31.804 | 44.871 | 39.296 | 31.391 | 29.029 | 24.768 | 12.402 | 2009-02-16 | 23:45 | 2009-02-16 23:45 | 55.282 | 39.572 | 31.173 | 29.724 | 44.059 | 37.737 | 30.124 | 27.929 | 2.914 | 3.206 | 2000-11-12 | 23:45 | 2000-11-12 23:45 | No data | 40.602 | 31.815 | 30.698 | No data | 39.218 | 31.715 | 29.508 | 11.284 | 16.738
Formulas:
Date Time = [Date]+[Time]

## Model data
| 2013-12-22 07:30 | Medway_Model1_017_2013_12_24.ief | [10 empty] | 2009-02-08 06:30 | Medway_Model1_017_2009_02_10.ief | [10 empty] | 2000-11-04 15:30 |  | Medway_Model1_017_2000_11_06.ief
|  | Forest Row | Summerford Bridge | Chafford | Colliers Land Bridge | Haxted Mill | Edenbridge | Vexour Bridge | Penshurst | Colliers Land Bridge | Vexour Bridge |  |  | Forest Row | Summerford Bridge | Chafford | Colliers Land Bridge | Haxted Mill | Edenbridge | Vexour Bridge | Penshurst | Colliers Land Bridge | Vexour Bridge |  |  | Forest Row | Summerford Bridge | Chafford | Colliers Land Bridge | Haxted Mill | Edenbridge | Vexour Bridge | Penshurst | Colliers Land Bridge | Vexour Bridge
Time (h) | Date Time | M-131U | M-69U | CH_XS-03 | COLL01_0188 | EDN_1631 | EDE01_0926D | VEXO01_0230 | CSE22WU2 | COLL01_0188 | VEXO01_0230 | Time (h) | Date Time | M-131U | M-69U | CH_XS-03 | COLL01_0188 | EDN_1631 | EDE01_0926D | VEXO01_0230 | CSE22WU2 | COLL01_0188 | VEXO01_0230 | Time (h) | Date Time | M-131U | M-69U | CH_XS-03 | COLL01_0188 | EDN_1631 | EDE01_0926D | VEXO01_0230 | CSE22WU2 | COLL01_0188 | VEXO01_0230
102 | 2013-12-22 07:30 | 54.992 | 39.709 | 31.247 | 29.87 | 44.763 | 37.511 | 30.23 | 27.968 | 4.9 | 4.17 | 102 | 2009-02-08 06:30 | 54.992 | 39.709 | 31.247 | 29.87 | 44.763 | 37.511 | 30.23 | 27.968 | 4.9 | 4.17 | 102 | 2000-11-04 15:30 | 54.992 | 39.709 | 31.247 | 29.87 | 44.763 | 37.511 | 30.23 | 27.968 | 4.9 | 4.17
102.0833 | 2013-12-22 07:35 | 54.992 | 39.696 | 31.246 | 29.854 | 44.76 | 37.538 | 30.255 | 27.902 | 3.764 | 2.958 | 102.0833 | 2009-02-08 06:35 | 54.991 | 39.702 | 31.234 | 29.854 | 44.76 | 37.537 | 30.255 | 27.902 | 3.766 | 2.959 | 102.0833 | 2000-11-04 15:35 | 54.991 | 39.702 | 31.233 | 29.854 | 44.76 | 37.537 | 30.255 | 27.902 | 3.767 | 2.959
102.1667 | 2013-12-22 07:40 | 55.05 | 39.753 | 31.269 | 29.857 | 44.754 | 37.59 | 30.256 | 27.909 | 3.942 | 3.124 | 102.1667 | 2009-02-08 06:40 | 55.034 | 39.712 | 31.226 | 29.857 | 44.754 | 37.581 | 30.256 | 27.908 | 3.941 | 3.124 | 102.1667 | 2000-11-04 15:40 | 55.034 | 39.713 | 31.22 | 29.857 | 44.754 | 37.58 | 30.256 | 27.908 | 3.941 | 3.124
102.25 | 2013-12-22 07:45 | 55.078 | 39.849 | 31.282 | 29.881 | 44.747 | 37.658 | 30.26 | 27.909 | 4.269 | 3.131 | 102.25 | 2009-02-08 06:45 | 55.049 | 39.731 | 31.22 | 29.875 | 44.747 | 37.637 | 30.26 | 27.906 | 4.142 | 3.129 | 102.25 | 2000-11-04 15:45 | 55.049 | 39.732 | 31.211 | 29.874 | 44.747 | 37.635 | 30.26 | 27.906 | 4.125 | 3.129
102.3333 | 2013-12-22 07:50 | 55.103 | 39.95 | 31.299 | 29.916 | 44.736 | 37.735 | 30.265 | 27.903 | 4.584 | 3.132 | 102.3333 | 2009-02-08 06:50 | 55.066 | 39.747 | 31.224 | 29.894 | 44.736 | 37.7 | 30.264 | 27.898 | 4.276 | 3.124 | 102.3333 | 2000-11-04 15:50 | 55.066 | 39.749 | 31.214 | 29.89 | 44.736 | 37.698 | 30.264 | 27.899 | 4.234 | 3.124
102.4167 | 2013-12-22 07:55 | 55.163 | 40.034 | 31.315 | 29.95 | 44.72 | 37.813 | 30.271 | 27.898 | 4.867 | 3.156 | 102.4167 | 2009-02-08 06:55 | 55.109 | 39.758 | 31.23 | 29.908 | 44.72 | 37.765 | 30.27 | 27.892 | 4.376 | 3.135 | 102.4167 | 2000-11-04 15:55 | 55.109 | 39.758 | 31.218 | 29.902 | 44.72 | 37.761 | 30.27 | 27.892 | 4.309 | 3.136
102.5 | 2013-12-22 08:00 | 55.277 | 40.101 | 31.328 | 29.983 | 44.7 | 37.886 | 30.279 | 27.895 | 5.134 | 3.201 | 102.5 | 2009-02-08 07:00 | 55.186 | 39.762 | 31.235 | 29.92 | 44.7 | 37.827 | 30.276 | 27.887 | 4.467 | 3.159 | 102.5 | 2000-11-04 16:00 | 55.186 | 39.761 | 31.222 | 29.912 | 44.7 | 37.822 | 30.276 | 27.888 | 4.377 | 3.161
102.5833 | 2013-12-22 08:05 | 55.394 | 40.156 | 31.339 | 30.013 | 44.678 | 37.954 | 30.289 | 27.893 | 5.378 | 3.263 | 102.5833 | 2009-02-08 07:05 | 55.273 | 39.762 | 31.238 | 29.931 | 44.678 | 37.885 | 30.283 | 27.884 | 4.552 | 3.192 | 102.5833 | 2000-11-04 16:05 | 55.273 | 39.759 | 31.225 | 29.92 | 44.678 | 37.879 | 30.283 | 27.884 | 4.441 | 3.195
102.6667 | 2013-12-22 08:10 | 55.493 | 40.2 | 31.358 | 30.039 | 44.655 | 38.012 | 30.301 | 27.891 | 5.6 | 3.341 | 102.6667 | 2009-02-08 07:10 | 55.34 | 39.759 | 31.24 | 29.941 | 44.655 | 37.938 | 30.291 | 27.881 | 4.626 | 3.231 | 102.6667 | 2000-11-04 16:10 | 55.34 | 39.753 | 31.227 | 29.928 | 44.655 | 37.932 | 30.291 | 27.881 | 4.499 | 3.236
102.75 | 2013-12-22 08:15 | 55.563 | 40.234 | 31.377 | 30.063 | 44.634 | 38.065 | 30.313 | 27.891 | 5.794 | 3.429 | 102.75 | 2009-02-08 07:15 | 55.39 | 39.754 | 31.241 | 29.949 | 44.634 | 37.985 | 30.299 | 27.879 | 4.687 | 3.275 | 102.75 | 2000-11-04 16:15 | 55.39 | 39.747 | 31.229 | 29.934 | 44.634 | 37.979 | 30.299 | 27.88 | 4.549 | 3.282
102.8333 | 2013-12-22 08:20 | 55.615 | 40.262 | 31.396 | 30.084 | 44.615 | 38.111 | 30.327 | 27.891 | 5.973 | 3.523 | 102.8333 | 2009-02-08 07:20 | 55.426 | 39.749 | 31.24 | 29.956 | 44.615 | 38.026 | 30.307 | 27.878 | 4.734 | 3.322 | 102.8333 | 2000-11-04 16:20 | 55.426 | 39.74 | 31.23 | 29.94 | 44.615 | 38.019 | 30.308 | 27.879 | 4.59 | 3.332
102.9167 | 2013-12-22 08:25 | 55.654 | 40.286 | 31.416 | 30.103 | 44.601 | 38.152 | 30.343 | 27.892 | 6.143 | 3.622 | 102.9167 | 2009-02-08 07:25 | 55.451 | 39.744 | 31.24 | 29.961 | 44.601 | 38.06 | 30.316 | 27.877 | 4.768 | 3.371 | 102.9167 | 2000-11-04 16:25 | 55.451 | 39.733 | 31.231 | 29.944 | 44.601 | 38.054 | 30.317 | 27.878 | 4.624 | 3.383
103 | 2013-12-22 08:30 | 55.683 | 40.308 | 31.435 | 30.121 | 44.593 | 38.187 | 30.359 | 27.893 | 6.306 | 3.728 | 103 | 2009-02-08 07:30 | 55.468 | 39.74 | 31.239 | 29.964 | 44.593 | 38.091 | 30.325 | 27.877 | 4.79 | 3.421 | 103 | 2000-11-04 16:30 | 55.468 | 39.726 | 31.232 | 29.948 | 44.593 | 38.084 | 30.326 | 27.878 | 4.651 | 3.435
103.0833 | 2013-12-22 08:35 | 55.703 | 40.328 | 31.455 | 30.139 | 44.589 | 38.218 | 30.376 | 27.895 | 6.46 | 3.836 | 103.0833 | 2009-02-08 07:35 | 55.479 | 39.735 | 31.237 | 29.967 | 44.589 | 38.118 | 30.334 | 27.878 | 4.802 | 3.471 | 103.0833 | 2000-11-04 16:35 | 55.479 | 39.72 | 31.233 | 29.951 | 44.589 | 38.11 | 30.336 | 27.878 | 4.675 | 3.487
103.1667 | 2013-12-22 08:40 | 55.718 | 40.346 | 31.475 | 30.157 | 44.591 | 38.246 | 30.394 | 27.897 | 6.617 | 3.95 | 103.1667 | 2009-02-08 07:40 | 55.486 | 39.732 | 31.236 | 29.968 | 44.591 | 38.14 | 30.343 | 27.878 | 4.806 | 3.521 | 103.1667 | 2000-11-04 16:40 | 55.486 | 39.715 | 31.234 | 29.954 | 44.591 | 38.132 | 30.345 | 27.879 | 4.694 | 3.539
103.25 | 2013-12-22 08:45 | 55.729 | 40.364 | 31.495 | 30.176 | 44.597 | 38.272 | 30.412 | 27.899 | 6.774 | 4.067 | 103.25 | 2009-02-08 07:45 | 55.491 | 39.729 | 31.235 | 29.968 | 44.597 | 38.16 | 30.352 | 27.879 | 4.803 | 3.569 | 103.25 | 2000-11-04 16:45 | 55.491 | 39.711 | 31.235 | 29.956 | 44.597 | 38.15 | 30.355 | 27.88 | 4.712 | 3.59
103.3333 | 2013-12-22 08:50 | 55.738 | 40.381 | 31.515 | 30.194 | 44.605 | 38.296 | 30.431 | 27.901 | 6.931 | 4.182 | 103.3333 | 2009-02-08 07:50 | 55.495 | 39.727 | 31.233 | 29.968 | 44.605 | 38.176 | 30.361 | 27.88 | 4.796 | 3.615 | 103.3333 | 2000-11-04 16:50 | 55.495 | 39.708 | 31.236 | 29.958 | 44.605 | 38.166 | 30.364 | 27.881 | 4.729 | 3.638
103.4167 | 2013-12-22 08:55 | 55.746 | 40.397 | 31.536 | 30.213 | 44.616 | 38.32 | 30.45 | 27.904 | 7.094 | 4.301 | 103.4167 | 2009-02-08 07:55 | 55.497 | 39.725 | 31.232 | 29.967 | 44.615 | 38.191 | 30.37 | 27.881 | 4.786 | 3.659 | 103.4167 | 2000-11-04 16:55 | 55.497 | 39.705 | 31.237 | 29.96 | 44.615 | 38.178 | 30.374 | 27.882 | 4.745 | 3.685
103.5 | 2013-12-22 09:00 | 55.753 | 40.413 | 31.559 | 30.233 | 44.627 | 38.342 | 30.469 | 27.908 | 7.266 | 4.418 | 103.5 | 2009-02-08 08:00 | 55.499 | 39.724 | 31.231 | 29.966 | 44.627 | 38.203 | 30.379 | 27.883 | 4.775 | 3.703 | 103.5 | 2000-11-04 17:00 | 55.499 | 39.702 | 31.239 | 29.962 | 44.627 | 38.189 | 30.383 | 27.884 | 4.76 | 3.731
103.5833 | 2013-12-22 09:05 | 55.759 | 40.428 | 31.583 | 30.253 | 44.639 | 38.365 | 30.487 | 27.912 | 7.445 | 4.532 | 103.5833 | 2009-02-08 08:05 | 55.5 | 39.722 | 31.231 | 29.965 | 44.638 | 38.214 | 30.388 | 27.884 | 4.762 | 3.745 | 103.5833 | 2000-11-04 17:05 | 55.5 | 39.701 | 31.24 | 29.964 | 44.638 | 38.198 | 30.392 | 27.885 | 4.777 | 3.775
103.6667 | 2013-12-22 09:10 | 55.764 | 40.443 | 31.608 | 30.274 | 44.651 | 38.387 | 30.506 | 27.917 | 7.629 | 4.646 | 103.6667 | 2009-02-08 08:10 | 55.5 | 39.722 | 31.23 | 29.963 | 44.649 | 38.223 | 30.396 | 27.886 | 4.75 | 3.784 | 103.6667 | 2000-11-04 17:10 | 55.5 | 39.699 | 31.242 | 29.966 | 44.649 | 38.205 | 30.4 | 27.887 | 4.793 | 3.816
103.75 | 2013-12-22 09:15 | 55.768 | 40.457 | 31.634 | 30.296 | 44.661 | 38.409 | 30.523 | 27.922 | 7.822 | 4.757 | 103.75 | 2009-02-08 08:15 | 55.501 | 39.721 | 31.23 | 29.962 | 44.659 | 38.231 | 30.403 | 27.888 | 4.739 | 3.821 | 103.75 | 2000-11-04 17:15 | 55.501 | 39.698 | 31.243 | 29.968 | 44.659 | 38.21 | 30.408 | 27.889 | 4.811 | 3.855
103.8333 | 2013-12-22 09:20 | 55.772 | 40.47 | 31.662 | 30.319 | 44.67 | 38.431 | 30.541 | 27.928 | 8.031 | 4.863 | 103.8333 | 2009-02-08 08:20 | 55.501 | 39.72 | 31.229 | 29.961 | 44.667 | 38.238 | 30.411 | 27.89 | 4.73 | 3.856 | 103.8333 | 2000-11-04 17:20 | 55.501 | 39.697 | 31.245 | 29.97 | 44.667 | 38.215 | 30.416 | 27.892 | 4.829 | 3.891
103.9167 | 2013-12-22 09:25 | 55.775 | 40.483 | 31.691 | 30.344 | 44.679 | 38.454 | 30.557 | 27.934 | 8.257 | 4.965 | 103.9167 | 2009-02-08 08:25 | 55.501 | 39.72 | 31.229 | 29.96 | 44.674 | 38.245 | 30.417 | 27.893 | 4.722 | 3.888 | 103.9167 | 2000-11-04 17:25 | 55.501 | 39.696 | 31.246 | 29.972 | 44.674 | 38.219 | 30.423 | 27.895 | 4.848 | 3.925
104 | 2013-12-22 09:30 | 55.777 | 40.496 | 31.721 | 30.37 | 44.687 | 38.477 | 30.573 | 27.941 | 8.494 | 5.064 | 104 | 2009-02-08 08:30 | 55.501 | 39.72 | 31.23 | 29.959 | 44.68 | 38.252 | 30.424 | 27.896 | 4.717 | 3.918 | 104 | 2000-11-04 17:30 | 55.501 | 39.696 | 31.248 | 29.974 | 44.68 | 38.223 | 30.429 | 27.897 | 4.868 | 3.955
104.0833 | 2013-12-22 09:35 | 55.779 | 40.508 | 31.752 | 30.397 | 44.694 | 38.5 | 30.589 | 27.958 | 8.756 | 5.161 | 104.0833 | 2009-02-08 08:35 | 55.501 | 39.72 | 31.23 | 29.958 | 44.684 | 38.259 | 30.429 | 27.899 | 4.713 | 3.945 | 104.0833 | 2000-11-04 17:35 | 55.501 | 39.696 | 31.249 | 29.976 | 44.684 | 38.227 | 30.435 | 27.901 | 4.888 | 3.984
104.1667 | 2013-12-22 09:40 | 55.781 | 40.52 | 31.783 | 30.423 | 44.701 | 38.524 | 30.604 | 27.968 | 9.034 | 5.256 | 104.1667 | 2009-02-08 08:40 | 55.502 | 39.719 | 31.23 | 29.958 | 44.688 | 38.266 | 30.434 | 27.902 | 4.711 | 3.969 | 104.1667 | 2000-11-04 17:40 | 55.502 | 39.696 | 31.25 | 29.979 | 44.688 | 38.231 | 30.44 | 27.904 | 4.908 | 4.01
104.25 | 2013-12-22 09:45 | 55.782 | 40.532 | 31.814 | 30.449 | 44.709 | 38.547 | 30.619 | 27.978 | 9.313 | 5.345 | 104.25 | 2009-02-08 08:45 | 55.502 | 39.719 | 31.23 | 29.958 | 44.692 | 38.274 | 30.439 | 27.905 | 4.71 | 3.992 | 104.25 | 2000-11-04 17:45 | 55.502 | 39.696 | 31.252 | 29.981 | 44.692 | 38.236 | 30.445 | 27.907 | 4.927 | 4.034
104.3333 | 2013-12-22 09:50 | 55.783 | 40.543 | 31.846 | 30.476 | 44.716 | 38.571 | 30.632 | 27.988 | 9.599 | 5.432 | 104.3333 | 2009-02-08 08:50 | 55.502 | 39.719 | 31.23 | 29.958 | 44.695 | 38.282 | 30.444 | 27.909 | 4.71 | 4.012 | 104.3333 | 2000-11-04 17:50 | 55.502 | 39.696 | 31.253 | 29.983 | 44.695 | 38.241 | 30.45 | 27.911 | 4.945 | 4.055
104.4167 | 2013-12-22 09:55 | 55.784 | 40.554 | 31.878 | 30.503 | 44.724 | 38.594 | 30.645 | 27.999 | 9.897 | 5.517 | 104.4167 | 2009-02-08 08:55 | 55.502 | 39.719 | 31.231 | 29.958 | 44.697 | 38.29 | 30.448 | 27.912 | 4.711 | 4.031 | 104.4167 | 2000-11-04 17:55 | 55.502 | 39.696 | 31.253 | 29.985 | 44.697 | 38.247 | 30.454 | 27.914 | 4.962 | 4.074
104.5 | 2013-12-22 10:00 | 55.784 | 40.565 | 31.91 | 30.532 | 44.732 | 38.617 | 30.658 | 28.011 | 10.199 | 5.597 | 104.5 | 2009-02-08 09:00 | 55.502 | 39.719 | 31.231 | 29.958 | 44.699 | 38.298 | 30.451 | 27.915 | 4.713 | 4.047 | 104.5 | 2000-11-04 18:00 | 55.502 | 39.696 | 31.254 | 29.987 | 44.699 | 38.253 | 30.458 | 27.918 | 4.977 | 4.092
104.5833 | 2013-12-22 10:05 | 55.785 | 40.576 | 31.941 | 30.561 | 44.74 | 38.64 | 30.669 | 28.023 | 10.506 | 5.673 | 104.5833 | 2009-02-08 09:05 | 55.502 | 39.72 | 31.231 | 29.958 | 44.701 | 38.307 | 30.454 | 27.919 | 4.714 | 4.062 | 104.5833 | 2000-11-04 18:05 | 55.502 | 39.697 | 31.254 | 29.988 | 44.701 | 38.26 | 30.461 | 27.921 | 4.991 | 4.108
104.6667 | 2013-12-22 10:10 | 55.785 | 40.587 | 31.971 | 30.591 | 44.749 | 38.662 | 30.68 | 28.035 | 10.81 | 5.744 | 104.6667 | 2009-02-08 09:10 | 55.502 | 39.72 | 31.231 | 29.958 | 44.702 | 38.315 | 30.457 | 27.922 | 4.715 | 4.075 | 104.6667 | 2000-11-04 18:10 | 55.502 | 39.697 | 31.254 | 29.99 | 44.702 | 38.267 | 30.464 | 27.924 | 5.002 | 4.122
104.75 | 2013-12-22 10:15 | 55.786 | 40.6 | 32 | 30.621 | 44.758 | 38.683 | 30.691 | 28.046 | 11.117 | 5.813 | 104.75 | 2009-02-08 09:15 | 55.502 | 39.72 | 31.23 | 29.958 | 44.704 | 38.324 | 30.46 | 27.925 | 4.716 | 4.088 | 104.75 | 2000-11-04 18:15 | 55.502 | 39.698 | 31.254 | 29.991 | 44.704 | 38.274 | 30.467 | 27.927 | 5.011 | 4.135
104.8333 | 2013-12-22 10:20 | 55.786 | 40.617 | 32.028 | 30.651 | 44.768 | 38.704 | 30.701 | 28.058 | 11.424 | 5.878 | 104.8333 | 2009-02-08 09:20 | 55.502 | 39.72 | 31.23 | 29.958 | 44.706 | 38.332 | 30.462 | 27.928 | 4.716 | 4.098 | 104.8333 | 2000-11-04 18:20 | 55.502 | 39.698 | 31.254 | 29.992 | 44.706 | 38.28 | 30.47 | 27.93 | 5.017 | 4.146
104.9167 | 2013-12-22 10:25 | 55.787 | 40.639 | 32.056 | 30.68 | 44.778 | 38.723 | 30.71 | 28.071 | 11.725 | 5.941 | 104.9167 | 2009-02-08 09:25 | 55.502 | 39.721 | 31.23 | 29.958 | 44.709 | 38.339 | 30.465 | 27.93 | 4.716 | 4.108 | 104.9167 | 2000-11-04 18:25 | 55.502 | 39.699 | 31.254 | 29.993 | 44.709 | 38.287 | 30.472 | 27.934 | 5.022 | 4.156
105 | 2013-12-22 10:30 | 55.788 | 40.669 | 32.082 | 30.709 | 44.788 | 38.741 | 30.72 | 28.085 | 12.017 | 6.002 | 105 | 2009-02-08 09:30 | 55.502 | 39.722 | 31.23 | 29.958 | 44.711 | 38.346 | 30.467 | 27.934 | 4.714 | 4.116 | 105 | 2000-11-04 18:30 | 55.502 | 39.701 | 31.254 | 29.993 | 44.711 | 38.293 | 30.474 | 27.942 | 5.024 | 4.164
105.0833 | 2013-12-22 10:35 | 55.79 | 40.708 | 32.107 | 30.738 | 44.798 | 38.759 | 30.728 | 28.098 | 12.299 | 6.059 | 105.0833 | 2009-02-08 09:35 | 55.502 | 39.724 | 31.229 | 29.958 | 44.714 | 38.353 | 30.468 | 27.942 | 4.712 | 4.123 | 105.0833 | 2000-11-04 18:35 | 55.502 | 39.704 | 31.253 | 29.993 | 44.714 | 38.299 | 30.476 | 27.949 | 5.025 | 4.174
105.1667 | 2013-12-22 10:40 | 55.792 | 40.752 | 32.132 | 30.766 | 44.808 | 38.776 | 30.736 | 28.112 | 12.572 | 6.115 | 105.1667 | 2009-02-08 09:40 | 55.502 | 39.73 | 31.229 | 29.958 | 44.717 | 38.359 | 30.47 | 27.948 | 4.71 | 4.131 | 105.1667 | 2000-11-04 18:40 | 55.502 | 39.709 | 31.253 | 29.993 | 44.717 | 38.305 | 30.478 | 27.953 | 5.024 | 4.181
105.25 | 2013-12-22 10:45 | 55.794 | 40.798 | 32.155 | 30.793 | 44.819 | 38.792 | 30.744 | 28.125 | 12.84 | 6.167 | 105.25 | 2009-02-08 09:45 | 55.502 | 39.74 | 31.228 | 29.957 | 44.72 | 38.364 | 30.471 | 27.953 | 4.706 | 4.137 | 105.25 | 2000-11-04 18:45 | 55.502 | 39.719 | 31.252 | 29.993 | 44.72 | 38.31 | 30.479 | 27.957 | 5.021 | 4.188
105.3333 | 2013-12-22 10:50 | 55.796 | 40.845 | 32.178 | 30.819 | 44.829 | 38.808 | 30.751 | 28.138 | 13.104 | 6.218 | 105.3333 | 2009-02-08 09:50 | 55.502 | 39.757 | 31.228 | 29.957 | 44.722 | 38.369 | 30.473 | 27.956 | 4.702 | 4.143 | 105.3333 | 2000-11-04 18:50 | 55.502 | 39.736 | 31.252 | 29.993 | 44.722 | 38.314 | 30.48 | 27.96 | 5.017 | 4.194
105.4167 | 2013-12-22 10:55 | 55.8 | 40.894 | 32.2 | 30.845 | 44.84 | 38.823 | 30.758 | 28.151 | 13.362 | 6.265 | 105.4167 | 2009-02-08 09:55 | 55.502 | 39.782 | 31.228 | 29.957 | 44.725 | 38.373 | 30.474 | 27.959 | 4.698 | 4.148 | 105.4167 | 2000-11-04 18:55 | 55.502 | 39.761 | 31.251 | 29.992 | 44.725 | 38.319 | 30.482 | 27.964 | 5.012 | 4.2
105.5 | 2013-12-22 11:00 | 55.803 | 40.941 | 32.221 | 30.869 | 44.851 | 38.838 | 30.765 | 28.163 | 13.61 | 6.311 | 105.5 | 2009-02-08 10:00 | 55.502 | 39.816 | 31.227 | 29.956 | 44.727 | 38.376 | 30.475 | 27.962 | 4.693 | 4.153 | 105.5 | 2000-11-04 19:00 | 55.502 | 39.793 | 31.25 | 29.992 | 44.727 | 38.322 | 30.483 | 27.967 | 5.005 | 4.206
105.5833 | 2013-12-22 11:05 | 55.808 | 40.984 | 32.242 | 30.892 | 44.862 | 38.851 | 30.771 | 28.176 | 13.849 | 6.355 | 105.5833 | 2009-02-08 10:05 | 55.502 | 39.856 | 31.227 | 29.955 | 44.729 | 38.379 | 30.476 | 27.965 | 4.688 | 4.157 | 105.5833 | 2000-11-04 19:05 | 55.502 | 39.834 | 31.25 | 29.991 | 44.729 | 38.325 | 30.484 | 27.97 | 4.999 | 4.211
105.6667 | 2013-12-22 11:10 | 55.813 | 41.021 | 32.262 | 30.915 | 44.873 | 38.864 | 30.777 | 28.188 | 14.08 | 6.396 | 105.6667 | 2009-02-08 10:10 | 55.502 | 39.901 | 31.226 | 29.955 | 44.73 | 38.382 | 30.476 | 27.967 | 4.682 | 4.161 | 105.6667 | 2000-11-04 19:10 | 55.502 | 39.879 | 31.249 | 29.99 | 44.73 | 38.328 | 30.485 | 27.973 | 4.991 | 4.215
105.75 | 2013-12-22 11:15 | 55.818 | 41.052 | 32.282 | 30.937 | 44.884 | 38.877 | 30.783 | 28.2 | 14.307 | 6.435 | 105.75 | 2009-02-08 10:15 | 55.502 | 39.949 | 31.226 | 29.954 | 44.732 | 38.384 | 30.477 | 27.97 | 4.676 | 4.165 | 105.75 | 2000-11-04 19:15 | 55.502 | 39.928 | 31.248 | 29.989 | 44.732 | 38.331 | 30.486 | 27.976 | 4.983 | 4.219
105.8333 | 2013-12-22 11:20 | 55.824 | 41.079 | 32.302 | 30.959 | 44.894 | 38.889 | 30.788 | 28.211 | 14.53 | 6.472 | 105.8333 | 2009-02-08 10:20 | 55.502 | 39.994 | 31.225 | 29.953 | 44.733 | 38.386 | 30.478 | 27.972 | 4.67 | 4.169 | 105.8333 | 2000-11-04 19:20 | 55.502 | 39.975 | 31.248 | 29.989 | 44.733 | 38.333 | 30.486 | 27.978 | 4.975 | 4.223
105.9167 | 2013-12-22 11:25 | 55.831 | 41.103 | 32.322 | 30.98 | 44.904 | 38.901 | 30.794 | 28.223 | 14.754 | 6.507 | 105.9167 | 2009-02-08 10:25 | 55.502 | 40.037 | 31.225 | 29.953 | 44.734 | 38.388 | 30.479 | 27.975 | 4.664 | 4.172 | 105.9167 | 2000-11-04 19:25 | 55.502 | 40.019 | 31.247 | 29.988 | 44.734 | 38.335 | 30.487 | 27.98 | 4.967 | 4.227
106 | 2013-12-22 11:30 | 55.838 | 41.125 | 32.342 | 31.001 | 44.913 | 38.912 | 30.798 | 28.234 | 14.983 | 6.542 | 106 | 2009-02-08 10:30 | 55.502 | 40.077 | 31.224 | 29.952 | 44.735 | 38.389 | 30.479 | 27.977 | 4.658 | 4.175 | 106 | 2000-11-04 19:30 | 55.502 | 40.059 | 31.247 | 29.987 | 44.735 | 38.337 | 30.488 | 27.983 | 4.959 | 4.231
106.0833 | 2013-12-22 11:35 | 55.845 | 41.144 | 32.364 | 31.022 | 44.922 | 38.923 | 30.803 | 28.244 | 15.215 | 6.574 | 106.0833 | 2009-02-08 10:35 | 55.502 | 40.113 | 31.224 | 29.951 | 44.736 | 38.39 | 30.48 | 27.979 | 4.652 | 4.179 | 106.0833 | 2000-11-04 19:35 | 55.502 | 40.096 | 31.246 | 29.986 | 44.736 | 38.338 | 30.488 | 27.985 | 4.951 | 4.234
106.1667 | 2013-12-22 11:40 | 55.852 | 41.162 | 32.386 | 31.044 | 44.93 | 38.933 | 30.808 | 28.254 | 15.454 | 6.605 | 106.1667 | 2009-02-08 10:40 | 55.502 | 40.146 | 31.224 | 29.951 | 44.736 | 38.391 | 30.48 | 27.981 | 4.647 | 4.182 | 106.1667 | 2000-11-04 19:40 | 55.502 | 40.13 | 31.246 | 29.985 | 44.736 | 38.34 | 30.489 | 27.987 | 4.943 | 4.237
106.25 | 2013-12-22 11:45 | 55.86 | 41.178 | 32.41 | 31.066 | 44.937 | 38.942 | 30.812 | 28.263 | 15.716 | 6.634 | 106.25 | 2009-02-08 10:45 | 55.502 | 40.174 | 31.223 | 29.95 | 44.737 | 38.392 | 30.481 | 27.982 | 4.641 | 4.184 | 106.25 | 2000-11-04 19:45 | 55.502 | 40.159 | 31.245 | 29.984 | 44.737 | 38.341 | 30.49 | 27.989 | 4.936 | 4.24
106.3333 | 2013-12-22 11:50 | 55.869 | 41.193 | 32.435 | 31.089 | 44.944 | 38.95 | 30.816 | 28.273 | 15.989 | 6.661 | 106.3333 | 2009-02-08 10:50 | 55.502 | 40.199 | 31.223 | 29.949 | 44.738 | 38.393 | 30.481 | 27.984 | 4.636 | 4.187 | 106.3333 | 2000-11-04 19:50 | 55.502 | 40.184 | 31.245 | 29.983 | 44.738 | 38.342 | 30.49 | 27.99 | 4.929 | 4.243
106.4167 | 2013-12-22 11:55 | 55.877 | 41.206 | 32.461 | 31.113 | 44.949 | 38.958 | 30.82 | 28.281 | 16.273 | 6.688 | 106.4167 | 2009-02-08 10:55 | 55.502 | 40.219 | 31.223 | 29.949 | 44.738 | 38.393 | 30.482 | 27.985 | 4.631 | 4.19 | 106.4167 | 2000-11-04 19:55 | 55.502 | 40.206 | 31.245 | 29.982 | 44.738 | 38.343 | 30.491 | 27.992 | 4.923 | 4.246
106.5 | 2013-12-22 12:00 | 55.885 | 41.219 | 32.488 | 31.138 | 44.955 | 38.968 | 30.823 | 28.29 | 16.583 | 6.713 | 106.5 | 2009-02-08 11:00 | 55.502 | 40.237 | 31.223 | 29.948 | 44.738 | 38.394 | 30.482 | 27.987 | 4.628 | 4.193 | 106.5 | 2000-11-04 20:00 | 55.502 | 40.224 | 31.245 | 29.982 | 44.738 | 38.344 | 30.491 | 27.993 | 4.917 | 4.249
106.5833 | 2013-12-22 12:05 | 55.894 | 41.23 | 32.517 | 31.163 | 44.959 | 38.978 | 30.827 | 28.298 | 16.916 | 6.738 | 106.5833 | 2009-02-08 11:05 | 55.502 | 40.252 | 31.224 | 29.948 | 44.739 | 38.394 | 30.483 | 27.988 | 4.625 | 4.196 | 106.5833 | 2000-11-04 20:05 | 55.502 | 40.239 | 31.245 | 29.981 | 44.739 | 38.345 | 30.492 | 27.995 | 4.913 | 4.252
106.6667 | 2013-12-22 12:10 | 55.9 | 41.241 | 32.545 | 31.189 | 44.962 | 38.987 | 30.83 | 28.306 | 17.261 | 6.763 | 106.6667 | 2009-02-08 11:10 | 55.502 | 40.265 | 31.225 | 29.948 | 44.739 | 38.395 | 30.483 | 27.989 | 4.625 | 4.198 | 106.6667 | 2000-11-04 20:10 | 55.502 | 40.252 | 31.246 | 29.981 | 44.739 | 38.345 | 30.492 | 27.996 | 4.912 | 4.255
106.75 | 2013-12-22 12:15 | 55.908 | 41.251 | 32.574 | 31.215 | 44.965 | 38.997 | 30.833 | 28.314 | 17.611 | 6.787 | 106.75 | 2009-02-08 11:15 | 55.502 | 40.276 | 31.226 | 29.948 | 44.74 | 38.395 | 30.484 | 27.99 | 4.627 | 4.201 | 106.75 | 2000-11-04 20:15 | 55.502 | 40.264 | 31.248 | 29.981 | 44.74 | 38.346 | 30.493 | 27.997 | 4.913 | 4.258
106.8333 | 2013-12-22 12:20 | 55.916 | 41.261 | 32.603 | 31.242 | 44.967 | 39.005 | 30.837 | 28.322 | 17.967 | 6.812 | 106.8333 | 2009-02-08 11:20 | 55.502 | 40.285 | 31.228 | 29.948 | 44.74 | 38.395 | 30.484 | 27.991 | 4.634 | 4.204 | 106.8333 | 2000-11-04 20:20 | 55.502 | 40.274 | 31.25 | 29.981 | 44.74 | 38.347 | 30.493 | 27.998 | 4.919 | 4.26
106.9167 | 2013-12-22 12:25 | 55.926 | 41.269 | 32.631 | 31.27 | 44.968 | 39.013 | 30.84 | 28.329 | 18.327 | 6.839 | 106.9167 | 2009-02-08 11:25 | 55.502 | 40.294 | 31.232 | 29.949 | 44.74 | 38.395 | 30.485 | 27.992 | 4.646 | 4.207 | 106.9167 | 2000-11-04 20:25 | 55.502 | 40.282 | 31.253 | 29.982 | 44.74 | 38.347 | 30.493 | 27.999 | 4.931 | 4.263
107 | 2013-12-22 12:30 | 55.935 | 41.277 | 32.659 | 31.297 | 44.968 | 39.02 | 30.843 | 28.336 | 18.686 | 6.866 | 107 | 2009-02-08 11:30 | 55.502 | 40.301 | 31.236 | 29.951 | 44.74 | 38.396 | 30.485 | 27.993 | 4.666 | 4.21 | 107 | 2000-11-04 20:30 | 55.502 | 40.289 | 31.257 | 29.984 | 44.74 | 38.348 | 30.494 | 28 | 4.95 | 4.266
107.0833 | 2013-12-22 12:35 | 55.944 | 41.284 | 32.688 | 31.325 | 44.968 | 39.026 | 30.847 | 28.342 | 19.058 | 6.896 | 107.0833 | 2009-02-08 11:35 | 55.502 | 40.307 | 31.241 | 29.953 | 44.741 | 38.396 | 30.485 | 27.994 | 4.694 | 4.213 | 107.0833 | 2000-11-04 20:35 | 55.502 | 40.295 | 31.263 | 29.986 | 44.741 | 38.348 | 30.494 | 28.001 | 4.978 | 4.269
107.1667 | 2013-12-22 12:40 | 55.953 | 41.291 | 32.717 | 31.352 | 44.968 | 39.032 | 30.85 | 28.348 | 19.43 | 6.928 | 107.1667 | 2009-02-08 11:40 | 55.502 | 40.311 | 31.248 | 29.957 | 44.741 | 38.396 | 30.486 | 27.995 | 4.733 | 4.216 | 107.1667 | 2000-11-04 20:40 | 55.502 | 40.301 | 31.269 | 29.99 | 44.741 | 38.349 | 30.495 | 28.002 | 5.017 | 4.272
107.25 | 2013-12-22 12:45 | 55.962 | 41.297 | 32.745 | 31.38 | 44.967 | 39.037 | 30.854 | 28.354 | 19.8 | 6.971 | 107.25 | 2009-02-08 11:45 | 55.502 | 40.315 | 31.255 | 29.962 | 44.741 | 38.396 | 30.486 | 27.996 | 4.783 | 4.219 | 107.25 | 2000-11-04 20:45 | 55.502 | 40.305 | 31.277 | 29.994 | 44.741 | 38.349 | 30.495 | 28.003 | 5.067 | 4.275
107.3333 | 2013-12-22 12:50 | 55.97 | 41.303 | 32.772 | 31.408 | 44.965 | 39.042 | 30.86 | 28.359 | 20.163 | 7.034 | 107.3333 | 2009-02-08 11:50 | 55.502 | 40.318 | 31.264 | 29.968 | 44.741 | 38.396 | 30.487 | 27.996 | 4.846 | 4.223 | 107.3333 | 2000-11-04 20:50 | 55.502 | 40.309 | 31.285 | 30.001 | 44.741 | 38.349 | 30.496 | 28.004 | 5.132 | 4.277
107.4167 | 2013-12-22 12:55 | 55.978 | 41.309 | 32.797 | 31.435 | 44.963 | 39.046 | 30.867 | 28.365 | 20.52 | 7.122 | 107.4167 | 2009-02-08 11:55 | 55.502 | 40.321 | 31.273 | 29.976 | 44.742 | 38.396 | 30.487 | 27.997 | 4.922 | 4.226 | 107.4167 | 2000-11-04 20:55 | 55.502 | 40.312 | 31.295 | 30.008 | 44.742 | 38.35 | 30.496 | 28.004 | 5.209 | 4.28
107.5 | 2013-12-22 13:00 | 55.986 | 41.314 | 32.821 | 31.462 | 44.96 | 39.05 | 30.875 | 28.37 | 20.865 | 7.23 | 107.5 | 2009-02-08 12:00 | 55.502 | 40.323 | 31.284 | 29.985 | 44.742 | 38.396 | 30.488 | 27.998 | 5.013 | 4.229 | 107.5 | 2000-11-04 21:00 | 55.502 | 40.314 | 31.306 | 30.018 | 44.742 | 38.35 | 30.497 | 28.005 | 5.302 | 4.283
107.5833 | 2013-12-22 13:05 | 55.993 | 41.319 | 32.843 | 31.488 | 44.957 | 39.053 | 30.886 | 28.376 | 21.182 | 7.355 | 107.5833 | 2009-02-08 12:05 | 55.502 | 40.325 | 31.295 | 29.996 | 44.742 | 38.396 | 30.488 | 27.998 | 5.116 | 4.233 | 107.5833 | 2000-11-04 21:05 | 55.502 | 40.316 | 31.317 | 30.028 | 44.742 | 38.35 | 30.497 | 28.006 | 5.41 | 4.286
107.6667 | 2013-12-22 13:10 | 56.008 | 41.324 | 32.863 | 31.512 | 44.954 | 39.056 | 30.898 | 28.381 | 21.489 | 7.492 | 107.6667 | 2009-02-08 12:10 | 55.502 | 40.326 | 31.306 | 30.008 | 44.743 | 38.396 | 30.489 | 27.999 | 5.23 | 4.236 | 107.6667 | 2000-11-04 21:10 | 55.502 | 40.317 | 31.329 | 30.041 | 44.743 | 38.35 | 30.497 | 28.006 | 5.531 | 4.289
107.75 | 2013-12-22 13:15 | 56.063 | 41.328 | 32.883 | 31.536 | 44.95 | 39.059 | 30.912 | 28.386 | 21.791 | 7.635 | 107.75 | 2009-02-08 12:15 | 55.502 | 40.327 | 31.318 | 30.021 | 44.743 | 38.396 | 30.489 | 27.999 | 5.361 | 4.24 | 107.75 | 2000-11-04 21:15 | 55.502 | 40.319 | 31.345 | 30.054 | 44.743 | 38.351 | 30.498 | 28.007 | 5.664 | 4.292
107.8333 | 2013-12-22 13:20 | 56.085 | 41.332 | 32.902 | 31.559 | 44.946 | 39.061 | 30.926 | 28.392 | 22.085 | 7.779 | 107.8333 | 2009-02-08 12:20 | 55.502 | 40.328 | 31.33 | 30.036 | 44.744 | 38.396 | 30.49 | 28 | 5.5 | 4.243 | 107.8333 | 2000-11-04 21:20 | 55.502 | 40.32 | 31.365 | 30.069 | 44.744 | 38.351 | 30.498 | 28.007 | 5.801 | 4.295
107.9167 | 2013-12-22 13:25 | 56.094 | 41.336 | 32.919 | 31.581 | 44.942 | 39.062 | 30.941 | 28.397 | 22.367 | 7.924 | 107.9167 | 2009-02-08 12:25 | 55.502 | 40.329 | 31.347 | 30.051 | 44.744 | 38.395 | 30.491 | 28 | 5.648 | 4.247 | 107.9167 | 2000-11-04 21:25 | 55.502 | 40.321 | 31.386 | 30.084 | 44.744 | 38.351 | 30.499 | 28.008 | 5.948 | 4.298
108 | 2013-12-22 13:30 | 56.098 | 41.339 | 32.936 | 31.602 | 44.938 | 39.064 | 30.956 | 28.403 | 22.64 | 8.069 | 108 | 2009-02-08 12:30 | 55.502 | 40.329 | 31.367 | 30.067 | 44.744 | 38.395 | 30.491 | 28.001 | 5.795 | 4.25 | 108 | 2000-11-04 21:30 | 55.502 | 40.321 | 31.406 | 30.1 | 44.744 | 38.351 | 30.499 | 28.008 | 6.093 | 4.301
108.0833 | 2013-12-22 13:35 | 56.101 | 41.342 | 32.952 | 31.622 | 44.933 | 39.065 | 30.972 | 28.41 | 22.907 | 8.219 | 108.0833 | 2009-02-08 12:35 | 55.502 | 40.33 | 31.387 | 30.084 | 44.745 | 38.395 | 30.492 | 28.001 | 5.946 | 4.254 | 108.0833 | 2000-11-04 21:35 | 55.502 | 40.322 | 31.425 | 30.117 | 44.745 | 38.351 | 30.5 | 28.009 | 6.243 | 4.305
108.1667 | 2013-12-22 13:40 | 56.104 | 41.346 | 32.968 | 31.642 | 44.928 | 39.067 | 30.987 | 28.417 | 23.163 | 8.369 | 108.1667 | 2009-02-08 12:40 | 55.502 | 40.33 | 31.406 | 30.1 | 44.745 | 38.395 | 30.492 | 28.002 | 6.098 | 4.257 | 108.1667 | 2000-11-04 21:40 | 55.502 | 40.322 | 31.445 | 30.134 | 44.745 | 38.351 | 30.5 | 28.009 | 6.394 | 4.308
108.25 | 2013-12-22 13:45 | 56.106 | 41.349 | 32.983 | 31.661 | 44.923 | 39.068 | 31.002 | 28.425 | 23.414 | 8.516 | 108.25 | 2009-02-08 12:45 | 55.502 | 40.33 | 31.425 | 30.117 | 44.746 | 38.395 | 30.493 | 28.002 | 6.247 | 4.261 | 108.25 | 2000-11-04 21:45 | 55.502 | 40.323 | 31.463 | 30.151 | 44.746 | 38.352 | 30.501 | 28.01 | 6.546 | 4.311
108.3333 | 2013-12-22 13:50 | 56.108 | 41.351 | 32.998 | 31.678 | 44.918 | 39.07 | 31.017 | 28.433 | 23.616 | 8.665 | 108.3333 | 2009-02-08 12:50 | 55.502 | 40.33 | 31.443 | 30.134 | 44.746 | 38.395 | 30.493 | 28.003 | 6.395 | 4.265 | 108.3333 | 2000-11-04 21:50 | 55.502 | 40.323 | 31.481 | 30.169 | 44.746 | 38.352 | 30.501 | 28.01 | 6.699 | 4.314
108.4167 | 2013-12-22 13:55 | 56.111 | 41.354 | 33.011 | 31.694 | 44.913 | 39.071 | 31.033 | 28.442 | 23.825 | 8.814 | 108.4167 | 2009-02-08 12:55 | 55.502 | 40.331 | 31.46 | 30.151 | 44.746 | 38.395 | 30.494 | 28.003 | 6.541 | 4.269 | 108.4167 | 2000-11-04 21:55 | 55.502 | 40.323 | 31.499 | 30.186 | 44.746 | 38.352 | 30.502 | 28.011 | 6.847 | 4.317
108.5 | 2013-12-22 14:00 | 56.114 | 41.356 | 33.022 | 31.709 | 44.907 | 39.072 | 31.048 | 28.451 | 24.028 | 8.964 | 108.5 | 2009-02-08 13:00 | 55.502 | 40.331 | 31.476 | 30.168 | 44.747 | 38.394 | 30.494 | 28.003 | 6.685 | 4.272 | 108.5 | 2000-11-04 22:00 | 55.502 | 40.323 | 31.515 | 30.204 | 44.747 | 38.352 | 30.502 | 28.011 | 6.989 | 4.321
108.5833 | 2013-12-22 14:05 | 56.117 | 41.358 | 33.034 | 31.724 | 44.902 | 39.073 | 31.063 | 28.461 | 24.229 | 9.114 | 108.5833 | 2009-02-08 13:05 | 55.502 | 40.331 | 31.492 | 30.185 | 44.747 | 38.394 | 30.495 | 28.004 | 6.823 | 4.276 | 108.5833 | 2000-11-04 22:05 | 55.502 | 40.323 | 31.53 | 30.221 | 44.747 | 38.352 | 30.503 | 28.011 | 7.134 | 4.324
108.6667 | 2013-12-22 14:10 | 56.12 | 41.36 | 33.044 | 31.738 | 44.896 | 39.074 | 31.079 | 28.471 | 24.423 | 9.264 | 108.6667 | 2009-02-08 13:10 | 55.502 | 40.331 | 31.506 | 30.201 | 44.747 | 38.394 | 30.496 | 28.004 | 6.955 | 4.28 | 108.6667 | 2000-11-04 22:10 | 55.502 | 40.323 | 31.545 | 30.238 | 44.747 | 38.352 | 30.503 | 28.012 | 7.273 | 4.327
108.75 | 2013-12-22 14:15 | 56.124 | 41.362 | 33.053 | 31.752 | 44.89 | 39.074 | 31.094 | 28.483 | 24.61 | 9.405 | 108.75 | 2009-02-08 13:15 | 55.502 | 40.33 | 31.52 | 30.216 | 44.747 | 38.394 | 30.496 | 28.005 | 7.085 | 4.284 | 108.75 | 2000-11-04 22:15 | 55.502 | 40.323 | 31.558 | 30.254 | 44.747 | 38.352 | 30.504 | 28.012 | 7.403 | 4.331
108.8333 | 2013-12-22 14:20 | 56.128 | 41.364 | 33.062 | 31.765 | 44.884 | 39.074 | 31.108 | 28.494 | 24.789 | 9.551 | 108.8333 | 2009-02-08 13:20 | 55.502 | 40.33 | 31.532 | 30.232 | 44.747 | 38.394 | 30.497 | 28.005 | 7.209 | 4.288 | 108.8333 | 2000-11-04 22:20 | 55.502 | 40.323 | 31.57 | 30.27 | 44.747 | 38.353 | 30.504 | 28.013 | 7.526 | 4.334
108.9167 | 2013-12-22 14:25 | 56.132 | 41.365 | 33.07 | 31.778 | 44.878 | 39.074 | 31.123 | 28.507 | 24.958 | 9.698 | 108.9167 | 2009-02-08 13:25 | 55.502 | 40.33 | 31.543 | 30.247 | 44.748 | 38.394 | 30.497 | 28.005 | 7.325 | 4.292 | 108.9167 | 2000-11-04 22:25 | 55.502 | 40.323 | 31.581 | 30.284 | 44.748 | 38.353 | 30.505 | 28.013 | 7.64 | 4.337
109 | 2013-12-22 14:30 | 56.136 | 41.367 | 33.078 | 31.79 | 44.872 | 39.074 | 31.138 | 28.52 | 25.123 | 9.843 | 109 | 2009-02-08 13:30 | 55.502 | 40.33 | 31.554 | 30.261 | 44.748 | 38.394 | 30.498 | 28.006 | 7.432 | 4.295 | 109 | 2000-11-04 22:30 | 55.502 | 40.323 | 31.591 | 30.298 | 44.748 | 38.353 | 30.505 | 28.013 | 7.745 | 4.341
109.0833 | 2013-12-22 14:35 | 56.14 | 41.368 | 33.086 | 31.801 | 44.866 | 39.074 | 31.153 | 28.533 | 25.283 | 9.989 | 109.0833 | 2009-02-08 13:35 | 55.502 | 40.33 | 31.563 | 30.274 | 44.748 | 38.394 | 30.499 | 28.006 | 7.533 | 4.299 | 109.0833 | 2000-11-04 22:35 | 55.502 | 40.323 | 31.6 | 30.311 | 44.748 | 38.353 | 30.506 | 28.014 | 7.842 | 4.344
109.1667 | 2013-12-22 14:40 | 56.144 | 41.369 | 33.093 | 31.812 | 44.859 | 39.073 | 31.167 | 28.547 | 25.436 | 10.137 | 109.1667 | 2009-02-08 13:40 | 55.502 | 40.33 | 31.572 | 30.286 | 44.748 | 38.394 | 30.499 | 28.007 | 7.625 | 4.303 | 109.1667 | 2000-11-04 22:40 | 55.502 | 40.323 | 31.609 | 30.323 | 44.748 | 38.353 | 30.506 | 28.014 | 7.931 | 4.348
109.25 | 2013-12-22 14:45 | 56.149 | 41.37 | 33.099 | 31.823 | 44.853 | 39.073 | 31.182 | 28.56 | 25.575 | 10.285 | 109.25 | 2009-02-08 13:45 | 55.502 | 40.33 | 31.58 | 30.298 | 44.748 | 38.394 | 30.5 | 28.007 | 7.71 | 4.307 | 109.25 | 2000-11-04 22:45 | 55.502 | 40.323 | 31.616 | 30.335 | 44.748 | 38.353 | 30.507 | 28.014 | 8.017 | 4.351
109.3333 | 2013-12-22 14:50 | 56.155 | 41.371 | 33.105 | 31.833 | 44.846 | 39.073 | 31.197 | 28.574 | 25.716 | 10.434 | 109.3333 | 2009-02-08 13:50 | 55.502 | 40.33 | 31.587 | 30.308 | 44.748 | 38.394 | 30.5 | 28.007 | 7.787 | 4.311 | 109.3333 | 2000-11-04 22:50 | 55.502 | 40.323 | 31.623 | 30.345 | 44.748 | 38.354 | 30.507 | 28.015 | 8.097 | 4.355
109.4167 | 2013-12-22 14:55 | 56.162 | 41.371 | 33.111 | 31.843 | 44.84 | 39.073 | 31.212 | 28.588 | 25.848 | 10.579 | 109.4167 | 2009-02-08 13:55 | 55.502 | 40.33 | 31.593 | 30.318 | 44.748 | 38.394 | 30.501 | 28.008 | 7.856 | 4.315 | 109.4167 | 2000-11-04 22:55 | 55.502 | 40.323 | 31.629 | 30.355 | 44.748 | 38.354 | 30.508 | 28.015 | 8.171 | 4.358
109.5 | 2013-12-22 15:00 | 56.17 | 41.372 | 33.116 | 31.852 | 44.834 | 39.073 | 31.226 | 28.601 | 25.973 | 10.722 | 109.5 | 2009-02-08 14:00 | 55.502 | 40.329 | 31.599 | 30.327 | 44.748 | 38.393 | 30.502 | 28.008 | 7.92 | 4.319 | 109.5 | 2000-11-04 23:00 | 55.502 | 40.323 | 31.635 | 30.363 | 44.748 | 38.354 | 30.509 | 28.015 | 8.238 | 4.362
109.5833 | 2013-12-22 15:05 | 56.177 | 41.373 | 33.121 | 31.86 | 44.827 | 39.072 | 31.24 | 28.615 | 26.09 | 10.861 | 109.5833 | 2009-02-08 14:05 | 55.502 | 40.329 | 31.604 | 30.335 | 44.748 | 38.393 | 30.502 | 28.009 | 7.98 | 4.323 | 109.5833 | 2000-11-04 23:05 | 55.502 | 40.323 | 31.64 | 30.371 | 44.748 | 38.354 | 30.509 | 28.016 | 8.299 | 4.365
109.6667 | 2013-12-22 15:10 | 56.183 | 41.373 | 33.126 | 31.868 | 44.821 | 39.072 | 31.254 | 28.628 | 26.201 | 10.998 | 109.6667 | 2009-02-08 14:10 | 55.502 | 40.329 | 31.608 | 30.342 | 44.748 | 38.393 | 30.503 | 28.009 | 8.035 | 4.327 | 109.6667 | 2000-11-04 23:10 | 55.502 | 40.323 | 31.644 | 30.378 | 44.748 | 38.354 | 30.51 | 28.016 | 8.359 | 4.369
109.75 | 2013-12-22 15:15 | 56.188 | 41.374 | 33.13 | 31.876 | 44.815 | 39.072 | 31.267 | 28.642 | 26.304 | 11.136 | 109.75 | 2009-02-08 14:15 | 55.502 | 40.329 | 31.612 | 30.349 | 44.748 | 38.393 | 30.504 | 28.009 | 8.085 | 4.331 | 109.75 | 2000-11-04 23:15 | 55.502 | 40.323 | 31.648 | 30.384 | 44.748 | 38.354 | 30.51 | 28.017 | 8.41 | 4.372
109.8333 | 2013-12-22 15:20 | 56.193 | 41.375 | 33.133 | 31.882 | 44.809 | 39.072 | 31.279 | 28.655 | 26.406 | 11.274 | 109.8333 | 2009-02-08 14:20 | 55.502 | 40.329 | 31.616 | 30.355 | 44.748 | 38.393 | 30.504 | 28.01 | 8.129 | 4.335 | 109.8333 | 2000-11-04 23:20 | 55.502 | 40.323 | 31.651 | 30.389 | 44.748 | 38.355 | 30.511 | 28.017 | 8.454 | 4.376
109.9167 | 2013-12-22 15:25 | 56.197 | 41.375 | 33.137 | 31.889 | 44.803 | 39.071 | 31.29 | 28.668 | 26.497 | 11.406 | 109.9167 | 2009-02-08 14:25 | 55.502 | 40.329 | 31.619 | 30.36 | 44.748 | 38.393 | 30.505 | 28.01 | 8.168 | 4.34 | 109.9167 | 2000-11-04 23:25 | 55.502 | 40.323 | 31.654 | 30.394 | 44.748 | 38.355 | 30.511 | 28.017 | 8.493 | 4.379
110 | 2013-12-22 15:30 | 56.201 | 41.376 | 33.14 | 31.895 | 44.798 | 39.071 | 31.301 | 28.681 | 26.581 | 11.536 | 110 | 2009-02-08 14:30 | 55.502 | 40.329 | 31.621 | 30.365 | 44.748 | 38.393 | 30.506 | 28.011 | 8.203 | 4.344 | 110 | 2000-11-04 23:30 | 55.502 | 40.323 | 31.657 | 30.398 | 44.748 | 38.355 | 30.512 | 28.018 | 8.527 | 4.383
110.0833 | 2013-12-22 15:35 | 56.204 | 41.376 | 33.143 | 31.901 | 44.792 | 39.07 | 31.311 | 28.693 | 26.664 | 11.666 | 110.0833 | 2009-02-08 14:35 | 55.502 | 40.329 | 31.624 | 30.369 | 44.748 | 38.393 | 30.506 | 28.011 | 8.236 | 4.349 | 110.0833 | 2000-11-04 23:35 | 55.502 | 40.323 | 31.659 | 30.401 | 44.748 | 38.355 | 30.512 | 28.018 | 8.557 | 4.386
110.1667 | 2013-12-22 15:40 | 56.206 | 41.377 | 33.145 | 31.907 | 44.788 | 39.069 | 31.321 | 28.705 | 26.743 | 11.801 | 110.1667 | 2009-02-08 14:40 | 55.502 | 40.328 | 31.626 | 30.373 | 44.748 | 38.393 | 30.507 | 28.012 | 8.266 | 4.354 | 110.1667 | 2000-11-04 23:40 | 55.502 | 40.323 | 31.661 | 30.404 | 44.748 | 38.355 | 30.513 | 28.018 | 8.584 | 4.39
110.25 | 2013-12-22 15:45 | 56.208 | 41.378 | 33.148 | 31.913 | 44.783 | 39.068 | 31.331 | 28.716 | 26.816 | 11.934 | 110.25 | 2009-02-08 14:45 | 55.502 | 40.328 | 31.627 | 30.376 | 44.748 | 38.392 | 30.508 | 28.012 | 8.291 | 4.359 | 110.25 | 2000-11-04 23:45 | 55.502 | 40.323 | 31.663 | 30.407 | 44.748 | 38.355 | 30.514 | 28.019 | 8.607 | 4.394
110.3333 | 2013-12-22 15:50 | 56.21 | 41.378 | 33.15 | 31.918 | 44.779 | 39.067 | 31.34 | 28.727 | 26.884 | 12.064 | 110.3333 | 2009-02-08 14:50 | 55.502 | 40.328 | 31.629 | 30.378 | 44.748 | 38.392 | 30.508 | 28.012 | 8.312 | 4.364 | 110.3333 | 2000-11-04 23:50 | 55.502 | 40.323 | 31.664 | 30.41 | 44.748 | 38.355 | 30.514 | 28.019 | 8.627 | 4.398
110.4167 | 2013-12-22 15:55 | 56.211 | 41.379 | 33.151 | 31.922 | 44.775 | 39.066 | 31.348 | 28.738 | 26.945 | 12.191 | 110.4167 | 2009-02-08 14:55 | 55.502 | 40.328 | 31.63 | 30.38 | 44.748 | 38.392 | 30.509 | 28.013 | 8.33 | 4.37 | 110.4167 | 2000-11-04 23:55 | 55.502 | 40.322 | 31.665 | 30.412 | 44.748 | 38.355 | 30.515 | 28.02 | 8.645 | 4.402
110.5 | 2013-12-22 16:00 | 56.212 | 41.379 | 33.153 | 31.927 | 44.772 | 39.065 | 31.357 | 28.747 | 27.002 | 12.308 | 110.5 | 2009-02-08 15:00 | 55.502 | 40.328 | 31.631 | 30.382 | 44.748 | 38.392 | 30.51 | 28.013 | 8.346 | 4.376 | 110.5 | 2000-11-05 | 55.502 | 40.322 | 31.667 | 30.414 | 44.748 | 38.355 | 30.515 | 28.02 | 8.661 | 4.406
110.5833 | 2013-12-22 16:05 | 56.213 | 41.38 | 33.154 | 31.931 | 44.769 | 39.064 | 31.364 | 28.756 | 27.054 | 12.428 | 110.5833 | 2009-02-08 15:05 | 55.502 | 40.328 | 31.632 | 30.384 | 44.748 | 38.392 | 30.511 | 28.014 | 8.359 | 4.383 | 110.5833 | 2000-11-05 00:05 | 55.502 | 40.322 | 31.668 | 30.415 | 44.748 | 38.355 | 30.516 | 28.02 | 8.674 | 4.41
110.6667 | 2013-12-22 16:10 | 56.214 | 41.381 | 33.155 | 31.935 | 44.766 | 39.062 | 31.372 | 28.764 | 27.104 | 12.543 | 110.6667 | 2009-02-08 15:10 | 55.502 | 40.328 | 31.633 | 30.385 | 44.748 | 38.392 | 30.512 | 28.014 | 8.371 | 4.39 | 110.6667 | 2000-11-05 00:10 | 55.502 | 40.322 | 31.668 | 30.417 | 44.748 | 38.355 | 30.517 | 28.021 | 8.686 | 4.415
110.75 | 2013-12-22 16:15 | 56.215 | 41.381 | 33.156 | 31.938 | 44.764 | 39.061 | 31.379 | 28.771 | 27.15 | 12.634 | 110.75 | 2009-02-08 15:15 | 55.502 | 40.328 | 31.633 | 30.387 | 44.748 | 38.392 | 30.513 | 28.015 | 8.381 | 4.397 | 110.75 | 2000-11-05 00:15 | 55.502 | 40.322 | 31.669 | 30.418 | 44.748 | 38.355 | 30.517 | 28.021 | 8.696 | 4.419
110.8333 | 2013-12-22 16:20 | 56.215 | 41.382 | 33.157 | 31.942 | 44.762 | 39.059 | 31.386 | 28.779 | 27.19 | 12.729 | 110.8333 | 2009-02-08 15:20 | 55.502 | 40.327 | 31.634 | 30.388 | 44.748 | 38.391 | 30.514 | 28.015 | 8.389 | 4.405 | 110.8333 | 2000-11-05 00:20 | 55.502 | 40.322 | 31.67 | 30.419 | 44.748 | 38.355 | 30.518 | 28.022 | 8.705 | 4.424
110.9167 | 2013-12-22 16:25 | 56.215 | 41.383 | 33.158 | 31.945 | 44.76 | 39.057 | 31.392 | 28.786 | 27.226 | 12.822 | 110.9167 | 2009-02-08 15:25 | 55.502 | 40.327 | 31.634 | 30.389 | 44.748 | 38.391 | 30.515 | 28.016 | 8.396 | 4.414 | 110.9167 | 2000-11-05 00:25 | 55.502 | 40.322 | 31.67 | 30.42 | 44.748 | 38.355 | 30.519 | 28.022 | 8.712 | 4.43
111 | 2013-12-22 16:30 | 56.215 | 41.383 | 33.158 | 31.948 | 44.758 | 39.055 | 31.399 | 28.794 | 27.257 | 12.915 | 111 | 2009-02-08 15:30 | 55.502 | 40.327 | 31.635 | 30.389 | 44.748 | 38.391 | 30.516 | 28.016 | 8.402 | 4.423 | 111 | 2000-11-05 00:30 | 55.502 | 40.322 | 31.671 | 30.421 | 44.748 | 38.356 | 30.519 | 28.023 | 8.718 | 4.435
111.0833 | 2013-12-22 16:35 | 56.215 | 41.384 | 33.158 | 31.95 | 44.757 | 39.052 | 31.405 | 28.802 | 27.284 | 13.008 | 111.0833 | 2009-02-08 15:35 | 55.502 | 40.327 | 31.635 | 30.39 | 44.748 | 38.391 | 30.518 | 28.016 | 8.407 | 4.433 | 111.0833 | 2000-11-05 00:35 | 55.502 | 40.322 | 31.671 | 30.422 | 44.748 | 38.356 | 30.52 | 28.023 | 8.724 | 4.441
111.1667 | 2013-12-22 16:40 | 56.215 | 41.385 | 33.158 | 31.953 | 44.756 | 39.05 | 31.411 | 28.81 | 27.306 | 13.096 | 111.1667 | 2009-02-08 15:40 | 55.502 | 40.327 | 31.635 | 30.391 | 44.748 | 38.391 | 30.519 | 28.017 | 8.411 | 4.443 | 111.1667 | 2000-11-05 00:40 | 55.502 | 40.322 | 31.671 | 30.422 | 44.748 | 38.356 | 30.521 | 28.023 | 8.728 | 4.447
111.25 | 2013-12-22 16:45 | 56.215 | 41.386 | 33.158 | 31.955 | 44.755 | 39.047 | 31.417 | 28.817 | 27.323 | 13.181 | 111.25 | 2009-02-08 15:45 | 55.502 | 40.327 | 31.635 | 30.391 | 44.748 | 38.391 | 30.52 | 28.018 | 8.414 | 4.454 | 111.25 | 2000-11-05 00:45 | 55.502 | 40.322 | 31.671 | 30.423 | 44.748 | 38.356 | 30.522 | 28.024 | 8.732 | 4.454
111.3333 | 2013-12-22 16:50 | 56.214 | 41.387 | 33.158 | 31.957 | 44.754 | 39.045 | 31.423 | 28.824 | 27.337 | 13.267 | 111.3333 | 2009-02-08 15:50 | 55.502 | 40.327 | 31.635 | 30.391 | 44.748 | 38.39 | 30.522 | 28.018 | 8.416 | 4.465 | 111.3333 | 2000-11-05 00:50 | 55.502 | 40.322 | 31.671 | 30.423 | 44.748 | 38.356 | 30.523 | 28.024 | 8.735 | 4.461
111.4167 | 2013-12-22 16:55 | 56.214 | 41.387 | 33.157 | 31.958 | 44.753 | 39.042 | 31.429 | 28.831 | 27.346 | 13.347 | 111.4167 | 2009-02-08 15:55 | 55.502 | 40.327 | 31.635 | 30.392 | 44.748 | 38.39 | 30.524 | 28.019 | 8.418 | 4.478 | 111.4167 | 2000-11-05 00:55 | 55.502 | 40.322 | 31.671 | 30.424 | 44.748 | 38.356 | 30.524 | 28.025 | 8.737 | 4.469
111.5 | 2013-12-22 17:00 | 56.212 | 41.388 | 33.157 | 31.959 | 44.753 | 39.039 | 31.434 | 28.837 | 27.351 | 13.419 | 111.5 | 2009-02-08 16:00 | 55.502 | 40.326 | 31.635 | 30.392 | 44.748 | 38.39 | 30.525 | 28.019 | 8.419 | 4.491 | 111.5 | 2000-11-05 01:00 | 55.502 | 40.322 | 31.672 | 30.424 | 44.748 | 38.356 | 30.525 | 28.025 | 8.739 | 4.477
111.5833 | 2013-12-22 17:05 | 56.211 | 41.389 | 33.156 | 31.96 | 44.752 | 39.036 | 31.439 | 28.843 | 27.352 | 13.489 | 111.5833 | 2009-02-08 16:05 | 55.502 | 40.326 | 31.635 | 30.392 | 44.748 | 38.39 | 30.527 | 28.02 | 8.42 | 4.504 | 111.5833 | 2000-11-05 01:05 | 55.502 | 40.321 | 31.672 | 30.424 | 44.748 | 38.356 | 30.526 | 28.026 | 8.74 | 4.486
111.6667 | 2013-12-22 17:10 | 56.209 | 41.391 | 33.155 | 31.961 | 44.752 | 39.033 | 31.444 | 28.849 | 27.349 | 13.569 | 111.6667 | 2009-02-08 16:10 | 55.502 | 40.326 | 31.635 | 30.392 | 44.748 | 38.39 | 30.529 | 28.021 | 8.42 | 4.519 | 111.6667 | 2000-11-05 01:10 | 55.502 | 40.321 | 31.672 | 30.424 | 44.748 | 38.356 | 30.528 | 28.026 | 8.741 | 4.495
111.75 | 2013-12-22 17:15 | 56.206 | 41.392 | 33.154 | 31.962 | 44.751 | 39.03 | 31.448 | 28.855 | 27.342 | 13.645 | 111.75 | 2009-02-08 16:15 | 55.502 | 40.326 | 31.635 | 30.392 | 44.748 | 38.39 | 30.531 | 28.021 | 8.42 | 4.533 | 111.75 | 2000-11-05 01:15 | 55.502 | 40.321 | 31.672 | 30.424 | 44.748 | 38.356 | 30.529 | 28.027 | 8.741 | 4.505
111.8333 | 2013-12-22 17:20 | 56.204 | 41.393 | 33.153 | 31.962 | 44.751 | 39.027 | 31.453 | 28.861 | 27.331 | 13.722 | 111.8333 | 2009-02-08 16:20 | 55.502 | 40.326 | 31.635 | 30.392 | 44.748 | 38.39 | 30.533 | 28.022 | 8.42 | 4.549 | 111.8333 | 2000-11-05 01:20 | 55.502 | 40.321 | 31.671 | 30.424 | 44.748 | 38.356 | 30.53 | 28.027 | 8.742 | 4.515
111.9167 | 2013-12-22 17:25 | 56.201 | 41.394 | 33.151 | 31.962 | 44.751 | 39.023 | 31.457 | 28.867 | 27.317 | 13.801 | 111.9167 | 2009-02-08 16:25 | 55.502 | 40.326 | 31.635 | 30.392 | 44.748 | 38.39 | 30.536 | 28.023 | 8.42 | 4.565 | 111.9167 | 2000-11-05 01:25 | 55.502 | 40.321 | 31.671 | 30.424 | 44.748 | 38.356 | 30.532 | 28.028 | 8.742 | 4.526
112 | 2013-12-22 17:30 | 56.199 | 41.396 | 33.15 | 31.962 | 44.75 | 39.02 | 31.462 | 28.872 | 27.299 | 13.881 | 112 | 2009-02-08 16:30 | 55.502 | 40.326 | 31.635 | 30.392 | 44.748 | 38.389 | 30.538 | 28.024 | 8.419 | 4.582 | 112 | 2000-11-05 01:30 | 55.502 | 40.321 | 31.671 | 30.425 | 44.748 | 38.356 | 30.533 | 28.028 | 8.742 | 4.537
112.0833 | 2013-12-22 17:35 | 56.196 | 41.397 | 33.149 | 31.961 | 44.75 | 39.017 | 31.466 | 28.877 | 27.277 | 13.96 | 112.0833 | 2009-02-08 16:35 | 55.502 | 40.326 | 31.635 | 30.392 | 44.748 | 38.389 | 30.54 | 28.024 | 8.418 | 4.6 | 112.0833 | 2000-11-05 01:35 | 55.502 | 40.321 | 31.671 | 30.425 | 44.748 | 38.356 | 30.535 | 28.029 | 8.741 | 4.549
112.1667 | 2013-12-22 17:40 | 56.193 | 41.398 | 33.147 | 31.96 | 44.75 | 39.013 | 31.47 | 28.883 | 27.252 | 14.04 | 112.1667 | 2009-02-08 16:40 | 55.502 | 40.326 | 31.634 | 30.392 | 44.748 | 38.389 | 30.543 | 28.025 | 8.417 | 4.618 | 112.1667 | 2000-11-05 01:40 | 55.502 | 40.321 | 31.671 | 30.424 | 44.748 | 38.356 | 30.537 | 28.03 | 8.741 | 4.561
112.25 | 2013-12-22 17:45 | 56.19 | 41.4 | 33.145 | 31.959 | 44.75 | 39.01 | 31.474 | 28.888 | 27.223 | 14.123 | 112.25 | 2009-02-08 16:45 | 55.502 | 40.325 | 31.634 | 30.392 | 44.748 | 38.389 | 30.546 | 28.026 | 8.416 | 4.637 | 112.25 | 2000-11-05 01:45 | 55.502 | 40.321 | 31.671 | 30.424 | 44.748 | 38.356 | 30.538 | 28.03 | 8.74 | 4.574
112.3333 | 2013-12-22 17:50 | 56.187 | 41.401 | 33.143 | 31.958 | 44.75 | 39.006 | 31.477 | 28.893 | 27.191 | 14.204 | 112.3333 | 2009-02-08 16:50 | 55.502 | 40.325 | 31.634 | 30.392 | 44.748 | 38.389 | 30.548 | 28.027 | 8.415 | 4.656 | 112.3333 | 2000-11-05 01:50 | 55.502 | 40.321 | 31.671 | 30.424 | 44.748 | 38.356 | 30.54 | 28.031 | 8.739 | 4.588
112.4167 | 2013-12-22 17:55 | 56.184 | 41.402 | 33.141 | 31.957 | 44.75 | 39.002 | 31.481 | 28.898 | 27.155 | 14.28 | 112.4167 | 2009-02-08 16:55 | 55.502 | 40.325 | 31.634 | 30.392 | 44.748 | 38.389 | 30.551 | 28.028 | 8.413 | 4.676 | 112.4167 | 2000-11-05 01:55 | 55.502 | 40.321 | 31.671 | 30.424 | 44.748 | 38.356 | 30.542 | 28.032 | 8.738 | 4.602
112.5 | 2013-12-22 18:00 | 56.181 | 41.404 | 33.139 | 31.955 | 44.749 | 38.999 | 31.485 | 28.902 | 27.115 | 14.356 | 112.5 | 2009-02-08 17:00 | 55.502 | 40.325 | 31.634 | 30.392 | 44.748 | 38.389 | 30.554 | 28.03 | 8.412 | 4.696 | 112.5 | 2000-11-05 02:00 | 55.502 | 40.321 | 31.671 | 30.424 | 44.748 | 38.356 | 30.544 | 28.032 | 8.737 | 4.617
112.5833 | 2013-12-22 18:05 | 56.177 | 41.405 | 33.136 | 31.953 | 44.749 | 38.995 | 31.488 | 28.907 | 27.072 | 14.429 | 112.5833 | 2009-02-08 17:05 | 55.502 | 40.325 | 31.634 | 30.391 | 44.748 | 38.389 | 30.557 | 28.031 | 8.41 | 4.717 | 112.5833 | 2000-11-05 02:05 | 55.502 | 40.321 | 31.67 | 30.424 | 44.748 | 38.356 | 30.546 | 28.033 | 8.736 | 4.632
112.6667 | 2013-12-22 18:10 | 56.174 | 41.406 | 33.134 | 31.951 | 44.749 | 38.991 | 31.492 | 28.912 | 27.025 | 14.499 | 112.6667 | 2009-02-08 17:10 | 55.502 | 40.325 | 31.633 | 30.391 | 44.748 | 38.388 | 30.56 | 28.032 | 8.409 | 4.738 | 112.6667 | 2000-11-05 02:10 | 55.502 | 40.321 | 31.67 | 30.424 | 44.748 | 38.356 | 30.548 | 28.034 | 8.735 | 4.648
112.75 | 2013-12-22 18:15 | 56.17 | 41.408 | 33.131 | 31.948 | 44.749 | 38.988 | 31.495 | 28.916 | 26.975 | 14.585 | 112.75 | 2009-02-08 17:15 | 55.502 | 40.325 | 31.633 | 30.391 | 44.748 | 38.388 | 30.563 | 28.033 | 8.407 | 4.76 | 112.75 | 2000-11-05 02:15 | 55.502 | 40.321 | 31.67 | 30.424 | 44.748 | 38.356 | 30.551 | 28.035 | 8.733 | 4.664
112.8333 | 2013-12-22 18:20 | 56.167 | 41.409 | 33.128 | 31.946 | 44.749 | 38.984 | 31.498 | 28.921 | 26.921 | 14.656 | 112.8333 | 2009-02-08 17:20 | 55.502 | 40.325 | 31.633 | 30.391 | 44.748 | 38.388 | 30.566 | 28.035 | 8.405 | 4.782 | 112.8333 | 2000-11-05 02:20 | 55.502 | 40.321 | 31.67 | 30.424 | 44.748 | 38.356 | 30.553 | 28.036 | 8.732 | 4.681
112.9167 | 2013-12-22 18:25 | 56.162 | 41.411 | 33.125 | 31.943 | 44.749 | 38.98 | 31.502 | 28.925 | 26.861 | 14.701 | 112.9167 | 2009-02-08 17:25 | 55.502 | 40.325 | 31.633 | 30.391 | 44.748 | 38.388 | 30.57 | 28.036 | 8.404 | 4.804 | 112.9167 | 2000-11-05 02:25 | 55.502 | 40.32 | 31.67 | 30.424 | 44.748 | 38.356 | 30.556 | 28.037 | 8.731 | 4.699
113 | 2013-12-22 18:30 | 56.159 | 41.412 | 33.122 | 31.939 | 44.749 | 38.976 | 31.504 | 28.929 | 26.799 | 14.754 | 113 | 2009-02-08 17:30 | 55.502 | 40.325 | 31.633 | 30.391 | 44.748 | 38.388 | 30.573 | 28.037 | 8.402 | 4.826 | 113 | 2000-11-05 02:30 | 55.502 | 40.32 | 31.67 | 30.424 | 44.748 | 38.356 | 30.558 | 28.038 | 8.73 | 4.717
113.0833 | 2013-12-22 18:35 | 56.156 | 41.414 | 33.119 | 31.936 | 44.749 | 38.972 | 31.507 | 28.933 | 26.737 | 14.81 | 113.0833 | 2009-02-08 17:35 | 55.502 | 40.325 | 31.633 | 30.391 | 44.748 | 38.388 | 30.576 | 28.039 | 8.401 | 4.848 | 113.0833 | 2000-11-05 02:35 | 55.502 | 40.32 | 31.67 | 30.423 | 44.748 | 38.356 | 30.561 | 28.039 | 8.728 | 4.735
113.1667 | 2013-12-22 18:40 | 56.154 | 41.415 | 33.116 | 31.932 | 44.749 | 38.968 | 31.51 | 28.937 | 26.671 | 14.862 | 113.1667 | 2009-02-08 17:40 | 55.502 | 40.325 | 31.632 | 30.39 | 44.748 | 38.388 | 30.579 | 28.041 | 8.4 | 4.871 | 113.1667 | 2000-11-05 02:40 | 55.502 | 40.32 | 31.669 | 30.423 | 44.748 | 38.356 | 30.563 | 28.04 | 8.727 | 4.754
113.25 | 2013-12-22 18:45 | 56.151 | 41.417 | 33.112 | 31.928 | 44.749 | 38.964 | 31.512 | 28.941 | 26.602 | 14.915 | 113.25 | 2009-02-08 17:45 | 55.502 | 40.325 | 31.632 | 30.39 | 44.748 | 38.387 | 30.583 | 28.042 | 8.398 | 4.893 | 113.25 | 2000-11-05 02:45 | 55.502 | 40.32 | 31.669 | 30.423 | 44.748 | 38.356 | 30.566 | 28.041 | 8.725 | 4.773
113.3333 | 2013-12-22 18:50 | 56.149 | 41.418 | 33.109 | 31.924 | 44.749 | 38.96 | 31.515 | 28.944 | 26.535 | 14.966 | 113.3333 | 2009-02-08 17:50 | 55.502 | 40.326 | 31.632 | 30.39 | 44.748 | 38.387 | 30.586 | 28.044 | 8.398 | 4.916 | 113.3333 | 2000-11-05 02:50 | 55.502 | 40.321 | 31.669 | 30.423 | 44.748 | 38.356 | 30.569 | 28.042 | 8.724 | 4.792
113.4167 | 2013-12-22 18:55 | 56.146 | 41.42 | 33.105 | 31.92 | 44.749 | 38.956 | 31.517 | 28.948 | 26.467 | 15.018 | 113.4167 | 2009-02-08 17:55 | 55.502 | 40.326 | 31.632 | 30.39 | 44.748 | 38.387 | 30.589 | 28.046 | 8.397 | 4.938 | 113.4167 | 2000-11-05 02:55 | 55.502 | 40.321 | 31.669 | 30.423 | 44.748 | 38.356 | 30.572 | 28.043 | 8.723 | 4.812
113.5 | 2013-12-22 19:00 | 56.143 | 41.421 | 33.102 | 31.915 | 44.749 | 38.952 | 31.52 | 28.951 | 26.396 | 15.068 | 113.5 | 2009-02-08 18:00 | 55.502 | 40.327 | 31.632 | 30.39 | 44.748 | 38.387 | 30.593 | 28.048 | 8.396 | 4.961 | 113.5 | 2000-11-05 03:00 | 55.502 | 40.321 | 31.669 | 30.423 | 44.748 | 38.356 | 30.575 | 28.045 | 8.721 | 4.832
113.5833 | 2013-12-22 19:05 | 56.14 | 41.423 | 33.098 | 31.91 | 44.749 | 38.947 | 31.522 | 28.955 | 26.321 | 15.114 | 113.5833 | 2009-02-08 18:05 | 55.502 | 40.327 | 31.632 | 30.39 | 44.748 | 38.387 | 30.596 | 28.05 | 8.396 | 4.984 | 113.5833 | 2000-11-05 03:05 | 55.502 | 40.321 | 31.669 | 30.423 | 44.748 | 38.356 | 30.578 | 28.046 | 8.72 | 4.852
113.6667 | 2013-12-22 19:10 | 56.137 | 41.424 | 33.094 | 31.905 | 44.749 | 38.943 | 31.524 | 28.958 | 26.248 | 15.157 | 113.6667 | 2009-02-08 18:10 | 55.502 | 40.328 | 31.632 | 30.39 | 44.748 | 38.387 | 30.599 | 28.052 | 8.396 | 5.006 | 113.6667 | 2000-11-05 03:10 | 55.502 | 40.321 | 31.669 | 30.422 | 44.748 | 38.356 | 30.58 | 28.047 | 8.719 | 4.872
113.75 | 2013-12-22 19:15 | 56.134 | 41.426 | 33.09 | 31.9 | 44.749 | 38.939 | 31.526 | 28.961 | 26.174 | 15.195 | 113.75 | 2009-02-08 18:15 | 55.502 | 40.329 | 31.633 | 30.39 | 44.748 | 38.387 | 30.603 | 28.054 | 8.396 | 5.029 | 113.75 | 2000-11-05 03:15 | 55.502 | 40.321 | 31.668 | 30.422 | 44.748 | 38.356 | 30.583 | 28.049 | 8.718 | 4.892
113.8333 | 2013-12-22 19:20 | 56.13 | 41.427 | 33.086 | 31.895 | 44.749 | 38.934 | 31.528 | 28.964 | 26.098 | 15.232 | 113.8333 | 2009-02-08 18:20 | 55.502 | 40.33 | 31.633 | 30.39 | 44.748 | 38.387 | 30.606 | 28.056 | 8.396 | 5.053 | 113.8333 | 2000-11-05 03:20 | 55.502 | 40.322 | 31.668 | 30.422 | 44.748 | 38.356 | 30.586 | 28.051 | 8.717 | 4.912
113.9167 | 2013-12-22 19:25 | 56.127 | 41.428 | 33.083 | 31.89 | 44.749 | 38.929 | 31.53 | 28.967 | 26.021 | 15.266 | 113.9167 | 2009-02-08 18:25 | 55.502 | 40.331 | 31.633 | 30.39 | 44.748 | 38.387 | 30.61 | 28.058 | 8.397 | 5.077 | 113.9167 | 2000-11-05 03:25 | 55.502 | 40.322 | 31.668 | 30.422 | 44.748 | 38.356 | 30.589 | 28.052 | 8.716 | 4.931
114 | 2013-12-22 19:30 | 56.123 | 41.43 | 33.079 | 31.884 | 44.749 | 38.925 | 31.531 | 28.97 | 25.944 | 15.298 | 114 | 2009-02-08 18:30 | 55.502 | 40.332 | 31.633 | 30.39 | 44.748 | 38.387 | 30.613 | 28.061 | 8.399 | 5.102 | 114 | 2000-11-05 03:30 | 55.502 | 40.322 | 31.668 | 30.422 | 44.748 | 38.356 | 30.592 | 28.054 | 8.715 | 4.951
114.0833 | 2013-12-22 19:35 | 56.119 | 41.431 | 33.075 | 31.879 | 44.749 | 38.92 | 31.533 | 28.973 | 25.867 | 15.327 | 114.0833 | 2009-02-08 18:35 | 55.502 | 40.334 | 31.634 | 30.39 | 44.748 | 38.387 | 30.616 | 28.063 | 8.402 | 5.126 | 114.0833 | 2000-11-05 03:35 | 55.502 | 40.322 | 31.668 | 30.422 | 44.748 | 38.356 | 30.595 | 28.056 | 8.715 | 4.971
114.1667 | 2013-12-22 19:40 | 56.115 | 41.432 | 33.071 | 31.873 | 44.749 | 38.915 | 31.535 | 28.976 | 25.786 | 15.353 | 114.1667 | 2009-02-08 18:40 | 55.502 | 40.335 | 31.635 | 30.39 | 44.748 | 38.386 | 30.62 | 28.065 | 8.405 | 5.151 | 114.1667 | 2000-11-05 03:40 | 55.502 | 40.323 | 31.668 | 30.422 | 44.748 | 38.356 | 30.598 | 28.057 | 8.714 | 4.992
114.25 | 2013-12-22 19:45 | 56.112 | 41.434 | 33.067 | 31.867 | 44.749 | 38.911 | 31.536 | 28.979 | 25.705 | 15.38 | 114.25 | 2009-02-08 18:45 | 55.502 | 40.337 | 31.635 | 30.391 | 44.748 | 38.386 | 30.623 | 28.068 | 8.409 | 5.177 | 114.25 | 2000-11-05 03:45 | 55.502 | 40.323 | 31.668 | 30.422 | 44.748 | 38.356 | 30.601 | 28.059 | 8.714 | 5.011
114.3333 | 2013-12-22 19:50 | 56.106 | 41.435 | 33.063 | 31.861 | 44.749 | 38.906 | 31.538 | 28.982 | 25.622 | 15.405 | 114.3333 | 2009-02-08 18:50 | 55.502 | 40.339 | 31.636 | 30.391 | 44.748 | 38.386 | 30.627 | 28.07 | 8.414 | 5.203 | 114.3333 | 2000-11-05 03:50 | 55.502 | 40.323 | 31.668 | 30.422 | 44.748 | 38.356 | 30.604 | 28.061 | 8.714 | 5.031
114.4167 | 2013-12-22 19:55 | 56.099 | 41.436 | 33.059 | 31.855 | 44.749 | 38.901 | 31.539 | 28.985 | 25.539 | 15.428 | 114.4167 | 2009-02-08 18:55 | 55.502 | 40.341 | 31.637 | 30.392 | 44.748 | 38.386 | 30.63 | 28.072 | 8.42 | 5.229 | 114.4167 | 2000-11-05 03:55 | 55.502 | 40.324 | 31.668 | 30.422 | 44.748 | 38.356 | 30.607 | 28.063 | 8.714 | 5.052
114.5 | 2013-12-22 20:00 | 56.092 | 41.437 | 33.055 | 31.849 | 44.749 | 38.896 | 31.54 | 28.988 | 25.453 | 15.448 | 114.5 | 2009-02-08 19:00 | 55.502 | 40.343 | 31.638 | 30.392 | 44.748 | 38.386 | 30.634 | 28.075 | 8.427 | 5.257 | 114.5 | 2000-11-05 04:00 | 55.502 | 40.324 | 31.668 | 30.422 | 44.748 | 38.356 | 30.61 | 28.065 | 8.714 | 5.072
114.5833 | 2013-12-22 20:05 | 56.085 | 41.439 | 33.051 | 31.843 | 44.749 | 38.892 | 31.541 | 28.991 | 25.368 | 15.467 | 114.5833 | 2009-02-08 19:05 | 55.502 | 40.345 | 31.639 | 30.393 | 44.748 | 38.386 | 30.638 | 28.077 | 8.435 | 5.284 | 114.5833 | 2000-11-05 04:05 | 55.502 | 40.324 | 31.668 | 30.422 | 44.748 | 38.356 | 30.613 | 28.067 | 8.714 | 5.093
114.6667 | 2013-12-22 20:10 | 56.078 | 41.44 | 33.047 | 31.837 | 44.749 | 38.887 | 31.542 | 28.994 | 25.285 | 15.485 | 114.6667 | 2009-02-08 19:10 | 55.502 | 40.347 | 31.641 | 30.394 | 44.748 | 38.387 | 30.642 | 28.08 | 8.444 | 5.312 | 114.6667 | 2000-11-05 04:10 | 55.502 | 40.325 | 31.668 | 30.422 | 44.748 | 38.356 | 30.616 | 28.069 | 8.715 | 5.114
114.75 | 2013-12-22 20:15 | 56.07 | 41.441 | 33.043 | 31.831 | 44.749 | 38.882 | 31.543 | 28.996 | 25.203 | 15.5 | 114.75 | 2009-02-08 19:15 | 55.502 | 40.35 | 31.643 | 30.395 | 44.748 | 38.387 | 30.645 | 28.082 | 8.455 | 5.34 | 114.75 | 2000-11-05 04:15 | 55.502 | 40.325 | 31.669 | 30.422 | 44.748 | 38.356 | 30.619 | 28.071 | 8.715 | 5.134
114.8333 | 2013-12-22 20:20 | 56.064 | 41.442 | 33.039 | 31.825 | 44.749 | 38.877 | 31.544 | 28.999 | 25.122 | 15.514 | 114.8333 | 2009-02-08 19:20 | 55.502 | 40.353 | 31.645 | 30.396 | 44.748 | 38.387 | 30.649 | 28.085 | 8.468 | 5.368 | 114.8333 | 2000-11-05 04:20 | 55.502 | 40.325 | 31.669 | 30.422 | 44.748 | 38.356 | 30.622 | 28.073 | 8.716 | 5.155
114.9167 | 2013-12-22 20:25 | 56.057 | 41.443 | 33.035 | 31.819 | 44.749 | 38.872 | 31.545 | 29.002 | 25.041 | 15.525 | 114.9167 | 2009-02-08 19:25 | 55.502 | 40.355 | 31.647 | 30.397 | 44.748 | 38.387 | 30.653 | 28.088 | 8.482 | 5.397 | 114.9167 | 2000-11-05 04:25 | 55.502 | 40.326 | 31.669 | 30.422 | 44.748 | 38.356 | 30.625 | 28.075 | 8.716 | 5.177
115 | 2013-12-22 20:30 | 56.05 | 41.445 | 33.031 | 31.813 | 44.749 | 38.867 | 31.546 | 29.004 | 24.962 | 15.535 | 115 | 2009-02-08 19:30 | 55.502 | 40.359 | 31.65 | 30.398 | 44.748 | 38.387 | 30.657 | 28.09 | 8.499 | 5.427 | 115 | 2000-11-05 04:30 | 55.502 | 40.326 | 31.669 | 30.422 | 44.748 | 38.356 | 30.628 | 28.077 | 8.717 | 5.198
115.0833 | 2013-12-22 20:35 | 56.043 | 41.446 | 33.027 | 31.807 | 44.749 | 38.862 | 31.547 | 29.007 | 24.887 | 15.544 | 115.0833 | 2009-02-08 19:35 | 55.502 | 40.362 | 31.652 | 30.4 | 44.748 | 38.387 | 30.661 | 28.093 | 8.518 | 5.457 | 115.0833 | 2000-11-05 04:35 | 55.502 | 40.326 | 31.669 | 30.422 | 44.748 | 38.356 | 30.631 | 28.079 | 8.718 | 5.221
115.1667 | 2013-12-22 20:40 | 56.039 | 41.447 | 33.023 | 31.802 | 44.749 | 38.857 | 31.548 | 29.009 | 24.812 | 15.55 | 115.1667 | 2009-02-08 19:40 | 55.502 | 40.366 | 31.655 | 30.402 | 44.748 | 38.387 | 30.665 | 28.096 | 8.54 | 5.488 | 115.1667 | 2000-11-05 04:40 | 55.502 | 40.327 | 31.669 | 30.422 | 44.748 | 38.356 | 30.634 | 28.081 | 8.719 | 5.243
115.25 | 2013-12-22 20:45 | 55.99 | 41.448 | 33.02 | 31.796 | 44.749 | 38.852 | 31.548 | 29.011 | 24.738 | 15.555 | 115.25 | 2009-02-08 19:45 | 55.502 | 40.37 | 31.659 | 30.404 | 44.748 | 38.388 | 30.669 | 28.099 | 8.563 | 5.519 | 115.25 | 2000-11-05 04:45 | 55.502 | 40.327 | 31.669 | 30.422 | 44.748 | 38.356 | 30.637 | 28.083 | 8.721 | 5.266
115.3333 | 2013-12-22 20:50 | 55.969 | 41.449 | 33.016 | 31.791 | 44.749 | 38.847 | 31.549 | 29.014 | 24.665 | 15.558 | 115.3333 | 2009-02-08 19:50 | 55.502 | 40.374 | 31.662 | 30.406 | 44.748 | 38.388 | 30.673 | 28.103 | 8.588 | 5.551 | 115.3333 | 2000-11-05 04:50 | 55.502 | 40.327 | 31.67 | 30.422 | 44.748 | 38.356 | 30.64 | 28.085 | 8.722 | 5.288
115.4167 | 2013-12-22 20:55 | 55.962 | 41.45 | 33.012 | 31.786 | 44.749 | 38.842 | 31.549 | 29.016 | 24.593 | 15.559 | 115.4167 | 2009-02-08 19:55 | 55.502 | 40.378 | 31.666 | 30.409 | 44.748 | 38.388 | 30.677 | 28.107 | 8.615 | 5.583 | 115.4167 | 2000-11-05 04:55 | 55.502 | 40.328 | 31.67 | 30.423 | 44.748 | 38.356 | 30.643 | 28.088 | 8.724 | 5.312
115.5 | 2013-12-22 21:00 | 55.959 | 41.451 | 33.009 | 31.78 | 44.749 | 38.837 | 31.55 | 29.018 | 24.522 | 15.559 | 115.5 | 2009-02-08 20:00 | 55.502 | 40.383 | 31.669 | 30.412 | 44.748 | 38.389 | 30.681 | 28.11 | 8.644 | 5.616 | 115.5 | 2000-11-05 05:00 | 55.502 | 40.328 | 31.67 | 30.423 | 44.748 | 38.356 | 30.646 | 28.09 | 8.726 | 5.335
115.5833 | 2013-12-22 21:05 | 55.959 | 41.452 | 33.005 | 31.775 | 44.749 | 38.832 | 31.55 | 29.021 | 24.454 | 15.556 | 115.5833 | 2009-02-08 20:05 | 55.502 | 40.387 | 31.673 | 30.414 | 44.748 | 38.389 | 30.685 | 28.114 | 8.675 | 5.65 | 115.5833 | 2000-11-05 05:05 | 55.502 | 40.328 | 31.671 | 30.423 | 44.748 | 38.357 | 30.649 | 28.092 | 8.728 | 5.358
115.6667 | 2013-12-22 21:10 | 55.958 | 41.453 | 33.002 | 31.77 | 44.749 | 38.828 | 31.55 | 29.023 | 24.387 | 15.552 | 115.6667 | 2009-02-08 20:10 | 55.502 | 40.392 | 31.677 | 30.417 | 44.748 | 38.39 | 30.69 | 28.118 | 8.707 | 5.684 | 115.6667 | 2000-11-05 05:10 | 55.502 | 40.329 | 31.671 | 30.423 | 44.748 | 38.357 | 30.652 | 28.095 | 8.73 | 5.381
115.75 | 2013-12-22 21:15 | 55.957 | 41.453 | 32.999 | 31.766 | 44.749 | 38.823 | 31.551 | 29.025 | 24.322 | 15.546 | 115.75 | 2009-02-08 20:15 | 55.502 | 40.398 | 31.682 | 30.421 | 44.748 | 38.39 | 30.694 | 28.121 | 8.741 | 5.718 | 115.75 | 2000-11-05 05:15 | 55.502 | 40.33 | 31.671 | 30.423 | 44.748 | 38.357 | 30.656 | 28.097 | 8.733 | 5.405
115.8333 | 2013-12-22 21:20 | 55.955 | 41.454 | 32.995 | 31.761 | 44.749 | 38.818 | 31.551 | 29.027 | 24.258 | 15.538 | 115.8333 | 2009-02-08 20:20 | 55.502 | 40.403 | 31.686 | 30.424 | 44.748 | 38.391 | 30.699 | 28.125 | 8.777 | 5.753 | 115.8333 | 2000-11-05 05:20 | 55.502 | 40.33 | 31.672 | 30.424 | 44.748 | 38.357 | 30.659 | 28.099 | 8.736 | 5.428
115.9167 | 2013-12-22 21:25 | 55.953 | 41.455 | 32.992 | 31.756 | 44.749 | 38.813 | 31.551 | 29.029 | 24.196 | 15.527 | 115.9167 | 2009-02-08 20:25 | 55.502 | 40.409 | 31.691 | 30.427 | 44.748 | 38.392 | 30.703 | 28.129 | 8.815 | 5.789 | 115.9167 | 2000-11-05 05:25 | 55.502 | 40.331 | 31.672 | 30.424 | 44.748 | 38.358 | 30.662 | 28.102 | 8.739 | 5.452
116 | 2013-12-22 21:30 | 55.951 | 41.456 | 32.989 | 31.752 | 44.749 | 38.809 | 31.551 | 29.031 | 24.136 | 15.514 | 116 | 2009-02-08 20:30 | 55.502 | 40.415 | 31.696 | 30.431 | 44.748 | 38.393 | 30.708 | 28.133 | 8.855 | 5.825 | 116 | 2000-11-05 05:30 | 55.502 | 40.332 | 31.673 | 30.424 | 44.748 | 38.358 | 30.665 | 28.105 | 8.742 | 5.476
116.0833 | 2013-12-22 21:35 | 55.948 | 41.456 | 32.986 | 31.747 | 44.749 | 38.804 | 31.551 | 29.033 | 24.077 | 15.498 | 116.0833 | 2009-02-08 20:35 | 55.502 | 40.422 | 31.702 | 30.435 | 44.748 | 38.394 | 30.713 | 28.137 | 8.897 | 5.862 | 116.0833 | 2000-11-05 05:35 | 55.502 | 40.333 | 31.673 | 30.425 | 44.748 | 38.359 | 30.668 | 28.108 | 8.746 | 5.501
116.1667 | 2013-12-22 21:40 | 55.945 | 41.457 | 32.982 | 31.743 | 44.749 | 38.799 | 31.551 | 29.034 | 24.019 | 15.48 | 116.1667 | 2009-02-08 20:40 | 55.502 | 40.428 | 31.708 | 30.439 | 44.748 | 38.395 | 30.717 | 28.141 | 8.942 | 5.9 | 116.1667 | 2000-11-05 05:40 | 55.502 | 40.334 | 31.674 | 30.425 | 44.748 | 38.36 | 30.672 | 28.111 | 8.751 | 5.526
116.25 | 2013-12-22 21:45 | 55.942 | 41.458 | 32.979 | 31.739 | 44.749 | 38.795 | 31.551 | 29.036 | 23.962 | 15.46 | 116.25 | 2009-02-08 20:45 | 55.502 | 40.435 | 31.714 | 30.444 | 44.748 | 38.396 | 30.722 | 28.145 | 8.989 | 5.939 | 116.25 | 2000-11-05 05:45 | 55.502 | 40.335 | 31.675 | 30.425 | 44.748 | 38.36 | 30.675 | 28.114 | 8.756 | 5.552
116.3333 | 2013-12-22 21:50 | 55.938 | 41.458 | 32.976 | 31.735 | 44.749 | 38.79 | 31.551 | 29.038 | 23.906 | 15.437 | 116.3333 | 2009-02-08 20:50 | 55.502 | 40.442 | 31.72 | 30.448 | 44.748 | 38.397 | 30.727 | 28.15 | 9.038 | 5.979 | 116.3333 | 2000-11-05 05:50 | 55.502 | 40.337 | 31.675 | 30.426 | 44.748 | 38.361 | 30.678 | 28.117 | 8.761 | 5.578
116.4167 | 2013-12-22 21:55 | 55.935 | 41.458 | 32.973 | 31.731 | 44.749 | 38.786 | 31.551 | 29.04 | 23.851 | 15.411 | 116.4167 | 2009-02-08 20:55 | 55.502 | 40.449 | 31.726 | 30.453 | 44.748 | 38.399 | 30.732 | 28.154 | 9.089 | 6.02 | 116.4167 | 2000-11-05 05:55 | 55.502 | 40.338 | 31.676 | 30.426 | 44.748 | 38.362 | 30.682 | 28.12 | 8.767 | 5.606
116.5 | 2013-12-22 22:00 | 55.931 | 41.459 | 32.97 | 31.727 | 44.749 | 38.781 | 31.55 | 29.041 | 23.797 | 15.384 | 116.5 | 2009-02-08 21:00 | 55.502 | 40.456 | 31.733 | 30.458 | 44.748 | 38.401 | 30.737 | 28.158 | 9.143 | 6.061 | 116.5 | 2000-11-05 06:00 | 55.502 | 40.34 | 31.677 | 30.427 | 44.748 | 38.363 | 30.685 | 28.123 | 8.774 | 5.634
116.5833 | 2013-12-22 22:05 | 55.927 | 41.459 | 32.967 | 31.723 | 44.749 | 38.777 | 31.55 | 29.043 | 23.744 | 15.355 | 116.5833 | 2009-02-08 21:05 | 55.502 | 40.463 | 31.739 | 30.464 | 44.748 | 38.402 | 30.743 | 28.163 | 9.198 | 6.104 | 116.5833 | 2000-11-05 06:05 | 55.502 | 40.341 | 31.678 | 30.428 | 44.748 | 38.364 | 30.689 | 28.126 | 8.781 | 5.662
116.6667 | 2013-12-22 22:10 | 55.923 | 41.459 | 32.964 | 31.719 | 44.749 | 38.773 | 31.55 | 29.044 | 23.692 | 15.324 | 116.6667 | 2009-02-08 21:10 | 55.502 | 40.47 | 31.746 | 30.469 | 44.748 | 38.404 | 30.748 | 28.168 | 9.256 | 6.147 | 116.6667 | 2000-11-05 06:10 | 55.502 | 40.343 | 31.679 | 30.428 | 44.748 | 38.365 | 30.693 | 28.13 | 8.789 | 5.692
116.75 | 2013-12-22 22:15 | 55.919 | 41.459 | 32.961 | 31.715 | 44.749 | 38.768 | 31.549 | 29.046 | 23.642 | 15.292 | 116.75 | 2009-02-08 21:15 | 55.502 | 40.478 | 31.754 | 30.475 | 44.748 | 38.406 | 30.754 | 28.172 | 9.316 | 6.191 | 116.75 | 2000-11-05 06:15 | 55.502 | 40.345 | 31.68 | 30.429 | 44.748 | 38.366 | 30.696 | 28.133 | 8.797 | 5.722
116.8333 | 2013-12-22 22:20 | 55.915 | 41.46 | 32.959 | 31.712 | 44.749 | 38.764 | 31.548 | 29.047 | 23.592 | 15.258 | 116.8333 | 2009-02-08 21:20 | 55.502 | 40.485 | 31.761 | 30.481 | 44.748 | 38.408 | 30.759 | 28.177 | 9.377 | 6.236 | 116.8333 | 2000-11-05 06:20 | 55.502 | 40.347 | 31.681 | 30.43 | 44.748 | 38.367 | 30.7 | 28.136 | 8.806 | 5.753
116.9167 | 2013-12-22 22:25 | 55.911 | 41.46 | 32.956 | 31.708 | 44.749 | 38.76 | 31.548 | 29.049 | 23.544 | 15.221 | 116.9167 | 2009-02-08 21:25 | 55.502 | 40.492 | 31.769 | 30.487 | 44.748 | 38.41 | 30.765 | 28.182 | 9.441 | 6.282 | 116.9167 | 2000-11-05 06:25 | 55.502 | 40.349 | 31.683 | 30.431 | 44.748 | 38.368 | 30.704 | 28.139 | 8.815 | 5.784
117 | 2013-12-22 22:30 | 55.907 | 41.46 | 32.953 | 31.704 | 44.749 | 38.756 | 31.547 | 29.05 | 23.496 | 15.183 | 117 | 2009-02-08 21:30 | 55.502 | 40.5 | 31.777 | 30.493 | 44.748 | 38.413 | 30.77 | 28.187 | 9.508 | 6.328 | 117 | 2000-11-05 06:30 | 55.502 | 40.351 | 31.684 | 30.432 | 44.748 | 38.369 | 30.708 | 28.143 | 8.825 | 5.816
117.0833 | 2013-12-22 22:35 | 55.903 | 41.459 | 32.95 | 31.701 | 44.749 | 38.751 | 31.546 | 29.051 | 23.448 | 15.143 | 117.0833 | 2009-02-08 21:35 | 55.502 | 40.508 | 31.785 | 30.5 | 44.748 | 38.415 | 30.776 | 28.192 | 9.577 | 6.375 | 117.0833 | 2000-11-05 06:35 | 55.502 | 40.353 | 31.685 | 30.433 | 44.748 | 38.37 | 30.712 | 28.146 | 8.835 | 5.849
117.1667 | 2013-12-22 22:40 | 55.899 | 41.459 | 32.947 | 31.698 | 44.749 | 38.747 | 31.545 | 29.052 | 23.401 | 15.1 | 117.1667 | 2009-02-08 21:40 | 55.502 | 40.516 | 31.793 | 30.507 | 44.748 | 38.417 | 30.782 | 28.197 | 9.648 | 6.422 | 117.1667 | 2000-11-05 06:40 | 55.502 | 40.355 | 31.687 | 30.434 | 44.748 | 38.372 | 30.717 | 28.149 | 8.846 | 5.882
117.25 | 2013-12-22 22:45 | 55.893 | 41.459 | 32.944 | 31.694 | 44.749 | 38.743 | 31.544 | 29.054 | 23.355 | 15.055 | 117.25 | 2009-02-08 21:45 | 55.502 | 40.523 | 31.802 | 30.514 | 44.748 | 38.42 | 30.788 | 28.202 | 9.721 | 6.469 | 117.25 | 2000-11-05 06:45 | 55.502 | 40.358 | 31.688 | 30.435 | 44.748 | 38.373 | 30.721 | 28.153 | 8.858 | 5.915
117.3333 | 2013-12-22 22:50 | 55.886 | 41.458 | 32.942 | 31.691 | 44.749 | 38.739 | 31.543 | 29.055 | 23.31 | 15.008 | 117.3333 | 2009-02-08 21:50 | 55.502 | 40.531 | 31.81 | 30.521 | 44.748 | 38.422 | 30.793 | 28.208 | 9.799 | 6.516 | 117.3333 | 2000-11-05 06:50 | 55.502 | 40.36 | 31.69 | 30.436 | 44.748 | 38.374 | 30.725 | 28.156 | 8.87 | 5.949
117.4167 | 2013-12-22 22:55 | 55.88 | 41.458 | 32.939 | 31.688 | 44.749 | 38.735 | 31.542 | 29.056 | 23.265 | 14.958 | 117.4167 | 2009-02-08 21:55 | 55.502 | 40.539 | 31.819 | 30.529 | 44.748 | 38.425 | 30.799 | 28.213 | 9.878 | 6.565 | 117.4167 | 2000-11-05 06:55 | 55.502 | 40.362 | 31.691 | 30.437 | 44.748 | 38.375 | 30.729 | 28.16 | 8.883 | 5.983
117.5 | 2013-12-22 23:00 | 55.873 | 41.457 | 32.936 | 31.684 | 44.749 | 38.731 | 31.541 | 29.057 | 23.221 | 14.906 | 117.5 | 2009-02-08 22:00 | 55.502 | 40.547 | 31.829 | 30.537 | 44.748 | 38.428 | 30.805 | 28.218 | 9.962 | 6.614 | 117.5 | 2000-11-05 07:00 | 55.502 | 40.364 | 31.693 | 30.439 | 44.748 | 38.376 | 30.734 | 28.164 | 8.897 | 6.018
117.5833 | 2013-12-22 23:05 | 55.866 | 41.457 | 32.934 | 31.681 | 44.749 | 38.727 | 31.54 | 29.057 | 23.177 | 14.854 | 117.5833 | 2009-02-08 22:05 | 55.502 | 40.555 | 31.838 | 30.545 | 44.748 | 38.43 | 30.811 | 28.224 | 10.047 | 6.663 | 117.5833 | 2000-11-05 07:05 | 55.502 | 40.366 | 31.695 | 30.44 | 44.748 | 38.377 | 30.738 | 28.167 | 8.912 | 6.052
117.6667 | 2013-12-22 23:10 | 55.859 | 41.456 | 32.931 | 31.678 | 44.749 | 38.723 | 31.538 | 29.058 | 23.132 | 14.8 | 117.6667 | 2009-02-08 22:10 | 55.502 | 40.563 | 31.848 | 30.553 | 44.748 | 38.433 | 30.817 | 28.23 | 10.134 | 6.712 | 117.6667 | 2000-11-05 07:10 | 55.502 | 40.369 | 31.697 | 30.441 | 44.748 | 38.378 | 30.743 | 28.171 | 8.928 | 6.087
117.75 | 2013-12-22 23:15 | 55.852 | 41.455 | 32.928 | 31.675 | 44.749 | 38.719 | 31.537 | 29.059 | 23.087 | 14.744 | 117.75 | 2009-02-08 22:15 | 55.502 | 40.571 | 31.858 | 30.562 | 44.748 | 38.436 | 30.823 | 28.235 | 10.225 | 6.761 | 117.75 | 2000-11-05 07:15 | 55.502 | 40.371 | 31.7 | 30.443 | 44.748 | 38.379 | 30.747 | 28.175 | 8.945 | 6.123
117.8333 | 2013-12-22 23:20 | 55.846 | 41.454 | 32.926 | 31.672 | 44.749 | 38.715 | 31.536 | 29.06 | 23.044 | 14.687 | 117.8333 | 2009-02-08 22:20 | 55.502 | 40.579 | 31.868 | 30.571 | 44.748 | 38.439 | 30.829 | 28.241 | 10.318 | 6.81 | 117.8333 | 2000-11-05 07:20 | 55.502 | 40.373 | 31.702 | 30.445 | 44.748 | 38.38 | 30.752 | 28.179 | 8.963 | 6.158
117.9167 | 2013-12-22 23:25 | 55.839 | 41.453 | 32.923 | 31.669 | 44.749 | 38.711 | 31.534 | 29.06 | 23.003 | 14.629 | 117.9167 | 2009-02-08 22:25 | 55.502 | 40.587 | 31.879 | 30.581 | 44.748 | 38.442 | 30.835 | 28.247 | 10.414 | 6.86 | 117.9167 | 2000-11-05 07:25 | 55.502 | 40.376 | 31.704 | 30.446 | 44.748 | 38.381 | 30.756 | 28.183 | 8.982 | 6.194
118 | 2013-12-22 23:30 | 55.833 | 41.452 | 32.921 | 31.666 | 44.749 | 38.707 | 31.532 | 29.061 | 22.964 | 14.569 | 118 | 2009-02-08 22:30 | 55.502 | 40.594 | 31.891 | 30.59 | 44.748 | 38.445 | 30.841 | 28.252 | 10.514 | 6.91 | 118 | 2000-11-05 07:30 | 55.502 | 40.378 | 31.707 | 30.448 | 44.748 | 38.382 | 30.761 | 28.187 | 9.003 | 6.231
118.0833 | 2013-12-22 23:35 | 55.826 | 41.45 | 32.918 | 31.663 | 44.749 | 38.703 | 31.531 | 29.061 | 22.926 | 14.51 | 118.0833 | 2009-02-08 22:35 | 55.502 | 40.602 | 31.902 | 30.6 | 44.748 | 38.448 | 30.847 | 28.258 | 10.618 | 6.96 | 118.0833 | 2000-11-05 07:35 | 55.502 | 40.381 | 31.71 | 30.45 | 44.748 | 38.383 | 30.765 | 28.191 | 9.024 | 6.268
118.1667 | 2013-12-22 23:40 | 55.819 | 41.448 | 32.916 | 31.66 | 44.749 | 38.699 | 31.529 | 29.062 | 22.888 | 14.451 | 118.1667 | 2009-02-08 22:40 | 55.502 | 40.609 | 31.914 | 30.611 | 44.748 | 38.451 | 30.853 | 28.264 | 10.726 | 7.011 | 118.1667 | 2000-11-05 07:40 | 55.502 | 40.383 | 31.713 | 30.452 | 44.748 | 38.384 | 30.77 | 28.196 | 9.047 | 6.305
118.25 | 2013-12-22 23:45 | 55.813 | 41.447 | 32.913 | 31.657 | 44.749 | 38.695 | 31.527 | 29.062 | 22.85 | 14.39 | 118.25 | 2009-02-08 22:45 | 55.502 | 40.616 | 31.927 | 30.621 | 44.748 | 38.455 | 30.86 | 28.27 | 10.837 | 7.061 | 118.25 | 2000-11-05 07:45 | 55.502 | 40.386 | 31.716 | 30.455 | 44.748 | 38.384 | 30.775 | 28.2 | 9.071 | 6.342
118.3333 | 2013-12-22 23:50 | 55.806 | 41.445 | 32.911 | 31.655 | 44.749 | 38.691 | 31.525 | 29.062 | 22.814 | 14.326 | 118.3333 | 2009-02-08 22:50 | 55.502 | 40.623 | 31.939 | 30.632 | 44.748 | 38.458 | 30.866 | 28.276 | 10.957 | 7.11 | 118.3333 | 2000-11-05 07:50 | 55.502 | 40.389 | 31.719 | 30.457 | 44.748 | 38.385 | 30.779 | 28.204 | 9.096 | 6.379
118.4167 | 2013-12-22 23:55 | 55.8 | 41.443 | 32.908 | 31.652 | 44.749 | 38.688 | 31.523 | 29.062 | 22.777 | 14.262 | 118.4167 | 2009-02-08 22:55 | 55.502 | 40.629 | 31.952 | 30.644 | 44.748 | 38.461 | 30.872 | 28.282 | 11.079 | 7.16 | 118.4167 | 2000-11-05 07:55 | 55.502 | 40.391 | 31.722 | 30.46 | 44.748 | 38.386 | 30.784 | 28.209 | 9.123 | 6.416
118.5 | 2013-12-23 | 55.794 | 41.44 | 32.906 | 31.649 | 44.749 | 38.684 | 31.521 | 29.062 | 22.741 | 14.195 | 118.5 | 2009-02-08 23:00 | 55.502 | 40.635 | 31.965 | 30.656 | 44.748 | 38.465 | 30.878 | 28.288 | 11.204 | 7.209 | 118.5 | 2000-11-05 08:00 | 55.502 | 40.394 | 31.726 | 30.462 | 44.748 | 38.387 | 30.788 | 28.213 | 9.151 | 6.453
118.5833 | 2013-12-23 00:05 | 55.788 | 41.438 | 32.904 | 31.647 | 44.749 | 38.68 | 31.519 | 29.062 | 22.706 | 14.127 | 118.5833 | 2009-02-08 23:05 | 55.502 | 40.641 | 31.978 | 30.668 | 44.748 | 38.468 | 30.884 | 28.294 | 11.33 | 7.258 | 118.5833 | 2000-11-05 08:05 | 55.502 | 40.397 | 31.73 | 30.465 | 44.748 | 38.388 | 30.793 | 28.218 | 9.18 | 6.491
118.6667 | 2013-12-23 00:10 | 55.782 | 41.435 | 32.901 | 31.644 | 44.749 | 38.676 | 31.517 | 29.062 | 22.671 | 14.06 | 118.6667 | 2009-02-08 23:10 | 55.502 | 40.647 | 31.992 | 30.681 | 44.748 | 38.471 | 30.89 | 28.301 | 11.459 | 7.306 | 118.6667 | 2000-11-05 08:10 | 55.502 | 40.4 | 31.734 | 30.468 | 44.748 | 38.389 | 30.798 | 28.222 | 9.211 | 6.53
118.75 | 2013-12-23 00:15 | 55.776 | 41.432 | 32.899 | 31.642 | 44.749 | 38.673 | 31.515 | 29.062 | 22.635 | 13.993 | 118.75 | 2009-02-08 23:15 | 55.502 | 40.653 | 32.005 | 30.693 | 44.748 | 38.475 | 30.896 | 28.307 | 11.589 | 7.354 | 118.75 | 2000-11-05 08:15 | 55.502 | 40.402 | 31.738 | 30.471 | 44.748 | 38.39 | 30.803 | 28.227 | 9.243 | 6.569
118.8333 | 2013-12-23 00:20 | 55.77 | 41.429 | 32.896 | 31.639 | 44.749 | 38.669 | 31.512 | 29.061 | 22.6 | 13.926 | 118.8333 | 2009-02-08 23:20 | 55.502 | 40.658 | 32.019 | 30.706 | 44.748 | 38.479 | 30.901 | 28.313 | 11.726 | 7.404 | 118.8333 | 2000-11-05 08:20 | 55.502 | 40.405 | 31.742 | 30.474 | 44.748 | 38.391 | 30.807 | 28.231 | 9.277 | 6.608
118.9167 | 2013-12-23 00:25 | 55.765 | 41.425 | 32.894 | 31.636 | 44.749 | 38.665 | 31.51 | 29.061 | 22.564 | 13.858 | 118.9167 | 2009-02-08 23:25 | 55.502 | 40.664 | 32.033 | 30.72 | 44.748 | 38.482 | 30.907 | 28.32 | 11.862 | 7.453 | 118.9167 | 2000-11-05 08:25 | 55.502 | 40.408 | 31.746 | 30.478 | 44.748 | 38.392 | 30.812 | 28.236 | 9.311 | 6.647
119 | 2013-12-23 00:30 | 55.759 | 41.422 | 32.891 | 31.634 | 44.749 | 38.662 | 31.507 | 29.061 | 22.528 | 13.785 | 119 | 2009-02-08 23:30 | 55.502 | 40.668 | 32.046 | 30.733 | 44.748 | 38.486 | 30.913 | 28.326 | 12 | 7.502 | 119 | 2000-11-05 08:30 | 55.502 | 40.41 | 31.75 | 30.481 | 44.748 | 38.392 | 30.817 | 28.24 | 9.347 | 6.687
119.0833 | 2013-12-23 00:35 | 55.753 | 41.418 | 32.889 | 31.631 | 44.749 | 38.658 | 31.505 | 29.06 | 22.492 | 13.698 | 119.0833 | 2009-02-08 23:35 | 55.502 | 40.673 | 32.06 | 30.746 | 44.748 | 38.49 | 30.919 | 28.333 | 12.138 | 7.55 | 119.0833 | 2000-11-05 08:35 | 55.502 | 40.413 | 31.755 | 30.485 | 44.748 | 38.393 | 30.822 | 28.245 | 9.384 | 6.726
119.1667 | 2013-12-23 00:40 | 55.747 | 41.413 | 32.886 | 31.629 | 44.749 | 38.655 | 31.502 | 29.059 | 22.456 | 13.614 | 119.1667 | 2009-02-08 23:40 | 55.502 | 40.678 | 32.074 | 30.76 | 44.748 | 38.494 | 30.925 | 28.339 | 12.277 | 7.598 | 119.1667 | 2000-11-05 08:40 | 55.502 | 40.416 | 31.759 | 30.488 | 44.748 | 38.394 | 30.827 | 28.25 | 9.422 | 6.766
119.25 | 2013-12-23 00:45 | 55.741 | 41.409 | 32.884 | 31.626 | 44.749 | 38.651 | 31.499 | 29.059 | 22.419 | 13.535 | 119.25 | 2009-02-08 23:45 | 55.502 | 40.682 | 32.088 | 30.774 | 44.748 | 38.498 | 30.93 | 28.345 | 12.417 | 7.646 | 119.25 | 2000-11-05 08:45 | 55.502 | 40.418 | 31.764 | 30.492 | 44.748 | 38.395 | 30.832 | 28.254 | 9.462 | 6.806
119.3333 | 2013-12-23 00:50 | 55.734 | 41.404 | 32.881 | 31.623 | 44.749 | 38.648 | 31.496 | 29.058 | 22.382 | 13.453 | 119.3333 | 2009-02-08 23:50 | 55.502 | 40.686 | 32.102 | 30.788 | 44.748 | 38.502 | 30.936 | 28.351 | 12.56 | 7.694 | 119.3333 | 2000-11-05 08:50 | 55.502 | 40.421 | 31.769 | 30.496 | 44.748 | 38.396 | 30.836 | 28.259 | 9.503 | 6.846
119.4167 | 2013-12-23 00:55 | 55.728 | 41.398 | 32.879 | 31.621 | 44.749 | 38.644 | 31.492 | 29.057 | 22.345 | 13.377 | 119.4167 | 2009-02-08 23:55 | 55.502 | 40.69 | 32.116 | 30.801 | 44.748 | 38.506 | 30.941 | 28.357 | 12.705 | 7.741 | 119.4167 | 2000-11-05 08:55 | 55.502 | 40.423 | 31.774 | 30.5 | 44.748 | 38.397 | 30.841 | 28.264 | 9.546 | 6.886
119.5 | 2013-12-23 01:00 | 55.721 | 41.393 | 32.876 | 31.618 | 44.749 | 38.641 | 31.489 | 29.056 | 22.308 | 13.315 | 119.5 | 2009-02-09 | 55.502 | 40.693 | 32.129 | 30.815 | 44.748 | 38.51 | 30.947 | 28.363 | 12.851 | 7.788 | 119.5 | 2000-11-05 09:00 | 55.502 | 40.425 | 31.78 | 30.504 | 44.748 | 38.398 | 30.846 | 28.268 | 9.591 | 6.927
119.5833 | 2013-12-23 01:05 | 55.714 | 41.386 | 32.873 | 31.615 | 44.749 | 38.637 | 31.486 | 29.055 | 22.27 | 13.243 | 119.5833 | 2009-02-09 00:05 | 55.502 | 40.697 | 32.143 | 30.829 | 44.748 | 38.514 | 30.952 | 28.369 | 12.996 | 7.834 | 119.5833 | 2000-11-05 09:05 | 55.502 | 40.427 | 31.785 | 30.509 | 44.748 | 38.399 | 30.851 | 28.273 | 9.638 | 6.968
119.6667 | 2013-12-23 01:10 | 55.707 | 41.379 | 32.871 | 31.612 | 44.749 | 38.634 | 31.482 | 29.053 | 22.232 | 13.165 | 119.6667 | 2009-02-09 00:10 | 55.502 | 40.7 | 32.156 | 30.842 | 44.748 | 38.518 | 30.958 | 28.375 | 13.14 | 7.88 | 119.6667 | 2000-11-05 09:10 | 55.502 | 40.43 | 31.791 | 30.514 | 44.748 | 38.4 | 30.856 | 28.278 | 9.687 | 7.008
119.75 | 2013-12-23 01:15 | 55.7 | 41.372 | 32.868 | 31.61 | 44.749 | 38.63 | 31.479 | 29.052 | 22.194 | 13.087 | 119.75 | 2009-02-09 00:15 | 55.502 | 40.703 | 32.169 | 30.856 | 44.748 | 38.522 | 30.963 | 28.381 | 13.283 | 7.925 | 119.75 | 2000-11-05 09:15 | 55.502 | 40.432 | 31.797 | 30.518 | 44.748 | 38.401 | 30.861 | 28.283 | 9.738 | 7.048
119.8333 | 2013-12-23 01:20 | 55.693 | 41.363 | 32.865 | 31.607 | 44.749 | 38.627 | 31.475 | 29.05 | 22.155 | 13.01 | 119.8333 | 2009-02-09 00:20 | 55.502 | 40.705 | 32.182 | 30.869 | 44.748 | 38.527 | 30.968 | 28.387 | 13.425 | 7.968 | 119.8333 | 2000-11-05 09:20 | 55.502 | 40.433 | 31.803 | 30.524 | 44.748 | 38.401 | 30.866 | 28.288 | 9.791 | 7.088
119.9167 | 2013-12-23 01:25 | 55.687 | 41.354 | 32.862 | 31.604 | 44.749 | 38.624 | 31.472 | 29.049 | 22.115 | 12.94 | 119.9167 | 2009-02-09 00:25 | 55.502 | 40.708 | 32.195 | 30.882 | 44.748 | 38.531 | 30.972 | 28.393 | 13.564 | 8.011 | 119.9167 | 2000-11-05 09:25 | 55.502 | 40.435 | 31.809 | 30.529 | 44.748 | 38.402 | 30.871 | 28.293 | 9.846 | 7.128
120 | 2013-12-23 01:30 | 55.68 | 41.344 | 32.859 | 31.601 | 44.749 | 38.62 | 31.468 | 29.047 | 22.075 | 12.873 | 120 | 2009-02-09 00:30 | 55.502 | 40.71 | 32.207 | 30.895 | 44.748 | 38.535 | 30.977 | 28.399 | 13.701 | 8.053 | 120 | 2000-11-05 09:30 | 55.502 | 40.437 | 31.815 | 30.534 | 44.748 | 38.403 | 30.876 | 28.298 | 9.903 | 7.167
120.0833 | 2013-12-23 01:35 | 55.674 | 41.334 | 32.856 | 31.598 | 44.749 | 38.617 | 31.464 | 29.045 | 22.034 | 12.802 | 120.0833 | 2009-02-09 00:35 | 55.502 | 40.712 | 32.219 | 30.908 | 44.748 | 38.539 | 30.982 | 28.405 | 13.836 | 8.095 | 120.0833 | 2000-11-05 09:35 | 55.502 | 40.439 | 31.822 | 30.54 | 44.748 | 38.404 | 30.881 | 28.304 | 9.961 | 7.206
120.1667 | 2013-12-23 01:40 | 55.667 | 41.324 | 32.853 | 31.595 | 44.749 | 38.614 | 31.46 | 29.043 | 21.992 | 12.73 | 120.1667 | 2009-02-09 00:40 | 55.502 | 40.714 | 32.231 | 30.921 | 44.748 | 38.543 | 30.986 | 28.411 | 13.97 | 8.136 | 120.1667 | 2000-11-05 09:40 | 55.502 | 40.44 | 31.828 | 30.546 | 44.748 | 38.405 | 30.885 | 28.309 | 10.02 | 7.244
120.25 | 2013-12-23 01:45 | 55.661 | 41.314 | 32.85 | 31.592 | 44.749 | 38.611 | 31.457 | 29.041 | 21.949 | 12.657 | 120.25 | 2009-02-09 00:45 | 55.502 | 40.716 | 32.243 | 30.934 | 44.748 | 38.547 | 30.991 | 28.417 | 14.102 | 8.177 | 120.25 | 2000-11-05 09:45 | 55.502 | 40.442 | 31.835 | 30.552 | 44.748 | 38.406 | 30.89 | 28.314 | 10.08 | 7.282
120.3333 | 2013-12-23 01:50 | 55.655 | 41.303 | 32.847 | 31.589 | 44.749 | 38.607 | 31.453 | 29.039 | 21.905 | 12.589 | 120.3333 | 2009-02-09 00:50 | 55.502 | 40.718 | 32.254 | 30.946 | 44.748 | 38.551 | 30.995 | 28.423 | 14.231 | 8.218 | 120.3333 | 2000-11-05 09:50 | 55.502 | 40.443 | 31.841 | 30.558 | 44.748 | 38.407 | 30.895 | 28.319 | 10.142 | 7.319
120.4167 | 2013-12-23 01:55 | 55.649 | 41.292 | 32.844 | 31.586 | 44.749 | 38.604 | 31.449 | 29.036 | 21.859 | 12.519 | 120.4167 | 2009-02-09 00:55 | 55.502 | 40.719 | 32.266 | 30.958 | 44.748 | 38.555 | 31 | 28.428 | 14.357 | 8.259 | 120.4167 | 2000-11-05 09:55 | 55.502 | 40.444 | 31.848 | 30.564 | 44.748 | 38.408 | 30.899 | 28.324 | 10.204 | 7.357
120.5 | 2013-12-23 02:00 | 55.643 | 41.281 | 32.84 | 31.583 | 44.749 | 38.601 | 31.445 | 29.034 | 21.813 | 12.45 | 120.5 | 2009-02-09 01:00 | 55.502 | 40.72 | 32.276 | 30.97 | 44.748 | 38.559 | 31.004 | 28.434 | 14.481 | 8.299 | 120.5 | 2000-11-05 10:00 | 55.502 | 40.446 | 31.855 | 30.57 | 44.748 | 38.408 | 30.904 | 28.329 | 10.267 | 7.394
120.5833 | 2013-12-23 02:05 | 55.638 | 41.268 | 32.837 | 31.579 | 44.749 | 38.598 | 31.441 | 29.031 | 21.765 | 12.382 | 120.5833 | 2009-02-09 01:05 | 55.502 | 40.722 | 32.287 | 30.981 | 44.748 | 38.563 | 31.008 | 28.44 | 14.601 | 8.339 | 120.5833 | 2000-11-05 10:05 | 55.502 | 40.447 | 31.862 | 30.576 | 44.748 | 38.409 | 30.908 | 28.334 | 10.33 | 7.432
120.6667 | 2013-12-23 02:10 | 55.632 | 41.255 | 32.833 | 31.576 | 44.749 | 38.595 | 31.437 | 29.028 | 21.716 | 12.316 | 120.6667 | 2009-02-09 01:10 | 55.502 | 40.723 | 32.297 | 30.992 | 44.748 | 38.567 | 31.013 | 28.446 | 14.719 | 8.379 | 120.6667 | 2000-11-05 10:10 | 55.502 | 40.448 | 31.868 | 30.583 | 44.748 | 38.41 | 30.913 | 28.339 | 10.395 | 7.469
120.75 | 2013-12-23 02:15 | 55.626 | 41.24 | 32.829 | 31.573 | 44.749 | 38.592 | 31.432 | 29.025 | 21.666 | 12.247 | 120.75 | 2009-02-09 01:15 | 55.502 | 40.723 | 32.307 | 31.003 | 44.748 | 38.57 | 31.017 | 28.451 | 14.836 | 8.418 | 120.75 | 2000-11-05 10:15 | 55.502 | 40.449 | 31.875 | 30.589 | 44.748 | 38.411 | 30.917 | 28.344 | 10.46 | 7.505
120.8333 | 2013-12-23 02:20 | 55.62 | 41.224 | 32.825 | 31.569 | 44.749 | 38.589 | 31.428 | 29.022 | 21.614 | 12.181 | 120.8333 | 2009-02-09 01:20 | 55.502 | 40.724 | 32.316 | 31.014 | 44.748 | 38.574 | 31.021 | 28.457 | 14.948 | 8.457 | 120.8333 | 2000-11-05 10:20 | 55.502 | 40.45 | 31.883 | 30.596 | 44.748 | 38.412 | 30.921 | 28.349 | 10.526 | 7.541
120.9167 | 2013-12-23 02:25 | 55.614 | 41.207 | 32.821 | 31.565 | 44.749 | 38.586 | 31.423 | 29.019 | 21.561 | 12.119 | 120.9167 | 2009-02-09 01:25 | 55.502 | 40.725 | 32.325 | 31.025 | 44.748 | 38.577 | 31.025 | 28.463 | 15.057 | 8.495 | 120.9167 | 2000-11-05 10:25 | 55.502 | 40.451 | 31.89 | 30.603 | 44.748 | 38.412 | 30.926 | 28.354 | 10.593 | 7.577
121 | 2013-12-23 02:30 | 55.608 | 41.189 | 32.817 | 31.561 | 44.749 | 38.583 | 31.419 | 29.015 | 21.505 | 12.056 | 121 | 2009-02-09 01:30 | 55.502 | 40.725 | 32.334 | 31.035 | 44.748 | 38.581 | 31.03 | 28.468 | 15.163 | 8.534 | 121 | 2000-11-05 10:30 | 55.502 | 40.452 | 31.896 | 30.609 | 44.748 | 38.413 | 30.93 | 28.358 | 10.661 | 7.612
121.0833 | 2013-12-23 02:35 | 55.602 | 41.171 | 32.813 | 31.557 | 44.749 | 38.58 | 31.414 | 29.012 | 21.447 | 11.99 | 121.0833 | 2009-02-09 01:35 | 55.502 | 40.726 | 32.342 | 31.044 | 44.748 | 38.584 | 31.034 | 28.474 | 15.265 | 8.573 | 121.0833 | 2000-11-05 10:35 | 55.502 | 40.452 | 31.903 | 30.616 | 44.748 | 38.414 | 30.934 | 28.363 | 10.727 | 7.647
121.1667 | 2013-12-23 02:40 | 55.596 | 41.153 | 32.808 | 31.553 | 44.749 | 38.577 | 31.409 | 29.008 | 21.386 | 11.931 | 121.1667 | 2009-02-09 01:40 | 55.502 | 40.726 | 32.35 | 31.054 | 44.748 | 38.587 | 31.038 | 28.479 | 15.365 | 8.611 | 121.1667 | 2000-11-05 10:40 | 55.502 | 40.453 | 31.91 | 30.623 | 44.748 | 38.415 | 30.938 | 28.368 | 10.794 | 7.681
121.25 | 2013-12-23 02:45 | 55.59 | 41.134 | 32.803 | 31.548 | 44.749 | 38.574 | 31.404 | 29.004 | 21.323 | 11.869 | 121.25 | 2009-02-09 01:45 | 55.502 | 40.726 | 32.358 | 31.063 | 44.748 | 38.59 | 31.042 | 28.484 | 15.464 | 8.648 | 121.25 | 2000-11-05 10:45 | 55.502 | 40.454 | 31.916 | 30.629 | 44.748 | 38.416 | 30.942 | 28.372 | 10.862 | 7.715
121.3333 | 2013-12-23 02:50 | 55.585 | 41.116 | 32.798 | 31.544 | 44.749 | 38.571 | 31.399 | 29.001 | 21.257 | 11.811 | 121.3333 | 2009-02-09 01:50 | 55.502 | 40.726 | 32.365 | 31.072 | 44.748 | 38.593 | 31.046 | 28.49 | 15.558 | 8.685 | 121.3333 | 2000-11-05 10:50 | 55.502 | 40.454 | 31.923 | 30.636 | 44.748 | 38.416 | 30.946 | 28.377 | 10.928 | 7.749
121.4167 | 2013-12-23 02:55 | 55.58 | 41.097 | 32.792 | 31.539 | 44.749 | 38.568 | 31.394 | 28.997 | 21.188 | 11.749 | 121.4167 | 2009-02-09 01:55 | 55.502 | 40.726 | 32.372 | 31.08 | 44.748 | 38.595 | 31.05 | 28.495 | 15.647 | 8.722 | 121.4167 | 2000-11-05 10:55 | 55.502 | 40.455 | 31.929 | 30.643 | 44.748 | 38.417 | 30.95 | 28.382 | 10.992 | 7.783
121.5 | 2013-12-23 03:00 | 55.575 | 41.078 | 32.786 | 31.534 | 44.749 | 38.566 | 31.388 | 28.993 | 21.115 | 11.69 | 121.5 | 2009-02-09 02:00 | 55.502 | 40.726 | 32.378 | 31.089 | 44.748 | 38.598 | 31.054 | 28.5 | 15.731 | 8.758 | 121.5 | 2000-11-05 11:00 | 55.502 | 40.455 | 31.934 | 30.649 | 44.748 | 38.418 | 30.954 | 28.386 | 11.054 | 7.817
121.5833 | 2013-12-23 03:05 | 55.57 | 41.06 | 32.78 | 31.528 | 44.749 | 38.563 | 31.383 | 28.988 | 21.039 | 11.629 | 121.5833 | 2009-02-09 02:05 | 55.502 | 40.726 | 32.384 | 31.096 | 44.748 | 38.6 | 31.058 | 28.505 | 15.81 | 8.794 | 121.5833 | 2000-11-05 11:05 | 55.502 | 40.456 | 31.94 | 30.655 | 44.748 | 38.419 | 30.958 | 28.391 | 11.114 | 7.849
121.6667 | 2013-12-23 03:10 | 55.566 | 41.041 | 32.774 | 31.523 | 44.749 | 38.56 | 31.377 | 28.984 | 20.958 | 11.565 | 121.6667 | 2009-02-09 02:10 | 55.502 | 40.726 | 32.39 | 31.104 | 44.748 | 38.603 | 31.061 | 28.51 | 15.886 | 8.83 | 121.6667 | 2000-11-05 11:10 | 55.502 | 40.456 | 31.945 | 30.661 | 44.748 | 38.419 | 30.961 | 28.395 | 11.171 | 7.882
121.75 | 2013-12-23 03:15 | 55.562 | 41.023 | 32.767 | 31.517 | 44.749 | 38.557 | 31.371 | 28.979 | 20.871 | 11.493 | 121.75 | 2009-02-09 02:15 | 55.502 | 40.725 | 32.395 | 31.111 | 44.748 | 38.605 | 31.065 | 28.515 | 15.956 | 8.865 | 121.75 | 2000-11-05 11:15 | 55.502 | 40.456 | 31.95 | 30.667 | 44.748 | 38.42 | 30.965 | 28.4 | 11.226 | 7.912
121.8333 | 2013-12-23 03:20 | 55.558 | 41.006 | 32.759 | 31.51 | 44.749 | 38.554 | 31.365 | 28.975 | 20.781 | 11.418 | 121.8333 | 2009-02-09 02:20 | 55.502 | 40.725 | 32.4 | 31.117 | 44.748 | 38.607 | 31.069 | 28.52 | 16.025 | 8.9 | 121.8333 | 2000-11-05 11:20 | 55.502 | 40.457 | 31.955 | 30.673 | 44.748 | 38.42 | 30.968 | 28.404 | 11.278 | 7.942
121.9167 | 2013-12-23 03:25 | 55.554 | 40.99 | 32.752 | 31.503 | 44.749 | 38.552 | 31.359 | 28.97 | 20.687 | 11.364 | 121.9167 | 2009-02-09 02:25 | 55.502 | 40.724 | 32.405 | 31.123 | 44.748 | 38.609 | 31.073 | 28.524 | 16.091 | 8.935 | 121.9167 | 2000-11-05 11:25 | 55.502 | 40.457 | 31.959 | 30.678 | 44.748 | 38.421 | 30.972 | 28.409 | 11.328 | 7.971
122 | 2013-12-23 03:30 | 55.55 | 40.974 | 32.743 | 31.497 | 44.749 | 38.549 | 31.353 | 28.965 | 20.589 | 11.308 | 122 | 2009-02-09 02:30 | 55.502 | 40.723 | 32.409 | 31.128 | 44.748 | 38.611 | 31.076 | 28.529 | 16.151 | 8.97 | 122 | 2000-11-05 11:30 | 55.502 | 40.457 | 31.963 | 30.683 | 44.748 | 38.422 | 30.975 | 28.413 | 11.376 | 7.999
122.0833 | 2013-12-23 03:35 | 55.547 | 40.959 | 32.735 | 31.489 | 44.749 | 38.547 | 31.347 | 28.961 | 20.486 | 11.252 | 122.0833 | 2009-02-09 02:35 | 55.502 | 40.723 | 32.413 | 31.133 | 44.748 | 38.613 | 31.08 | 28.534 | 16.206 | 9.003 | 122.0833 | 2000-11-05 11:35 | 55.502 | 40.457 | 31.967 | 30.688 | 44.748 | 38.422 | 30.978 | 28.417 | 11.421 | 8.027
122.1667 | 2013-12-23 03:40 | 55.543 | 40.942 | 32.726 | 31.482 | 44.749 | 38.544 | 31.341 | 28.956 | 20.378 | 11.19 | 122.1667 | 2009-02-09 02:40 | 55.502 | 40.722 | 32.416 | 31.138 | 44.748 | 38.614 | 31.084 | 28.538 | 16.255 | 9.036 | 122.1667 | 2000-11-05 11:40 | 55.502 | 40.457 | 31.971 | 30.693 | 44.748 | 38.423 | 30.981 | 28.422 | 11.463 | 8.054
122.25 | 2013-12-23 03:45 | 55.539 | 40.926 | 32.716 | 31.473 | 44.749 | 38.541 | 31.335 | 28.951 | 20.266 | 11.124 | 122.25 | 2009-02-09 02:45 | 55.502 | 40.721 | 32.419 | 31.142 | 44.748 | 38.616 | 31.087 | 28.542 | 16.299 | 9.069 | 122.25 | 2000-11-05 11:45 | 55.502 | 40.457 | 31.974 | 30.697 | 44.748 | 38.423 | 30.984 | 28.426 | 11.504 | 8.08
122.3333 | 2013-12-23 03:50 | 55.536 | 40.91 | 32.706 | 31.465 | 44.749 | 38.539 | 31.329 | 28.946 | 20.15 | 11.061 | 122.3333 | 2009-02-09 02:50 | 55.502 | 40.72 | 32.422 | 31.146 | 44.748 | 38.617 | 31.091 | 28.547 | 16.338 | 9.102 | 122.3333 | 2000-11-05 11:50 | 55.502 | 40.457 | 31.978 | 30.702 | 44.748 | 38.424 | 30.987 | 28.43 | 11.542 | 8.106
122.4167 | 2013-12-23 03:55 | 55.532 | 40.895 | 32.696 | 31.456 | 44.749 | 38.536 | 31.323 | 28.941 | 20.028 | 11.008 | 122.4167 | 2009-02-09 02:55 | 55.502 | 40.719 | 32.424 | 31.149 | 44.748 | 38.618 | 31.094 | 28.551 | 16.373 | 9.135 | 122.4167 | 2000-11-05 11:55 | 55.502 | 40.457 | 31.981 | 30.706 | 44.748 | 38.424 | 30.99 | 28.434 | 11.577 | 8.131
122.5 | 2013-12-23 04:00 | 55.529 | 40.879 | 32.685 | 31.447 | 44.749 | 38.534 | 31.317 | 28.936 | 19.901 | 10.955 | 122.5 | 2009-02-09 03:00 | 55.502 | 40.718 | 32.426 | 31.152 | 44.748 | 38.619 | 31.098 | 28.555 | 16.404 | 9.168 | 122.5 | 2000-11-05 12:00 | 55.502 | 40.457 | 31.984 | 30.709 | 44.748 | 38.424 | 30.993 | 28.438 | 11.611 | 8.156
122.5833 | 2013-12-23 04:05 | 55.525 | 40.863 | 32.673 | 31.437 | 44.749 | 38.531 | 31.312 | 28.931 | 19.766 | 10.9 | 122.5833 | 2009-02-09 03:05 | 55.502 | 40.716 | 32.427 | 31.155 | 44.748 | 38.62 | 31.101 | 28.56 | 16.43 | 9.2 | 122.5833 | 2000-11-05 12:05 | 55.502 | 40.457 | 31.986 | 30.713 | 44.748 | 38.425 | 30.996 | 28.442 | 11.643 | 8.181
122.6667 | 2013-12-23 04:10 | 55.522 | 40.847 | 32.66 | 31.427 | 44.749 | 38.529 | 31.306 | 28.926 | 19.624 | 10.848 | 122.6667 | 2009-02-09 03:10 | 55.502 | 40.715 | 32.428 | 31.157 | 44.748 | 38.621 | 31.104 | 28.564 | 16.452 | 9.232 | 122.6667 | 2000-11-05 12:10 | 55.502 | 40.457 | 31.988 | 30.716 | 44.748 | 38.425 | 30.998 | 28.446 | 11.672 | 8.205
122.75 | 2013-12-23 04:15 | 55.519 | 40.829 | 32.647 | 31.416 | 44.749 | 38.527 | 31.3 | 28.921 | 19.472 | 10.795 | 122.75 | 2009-02-09 03:15 | 55.502 | 40.714 | 32.429 | 31.159 | 44.748 | 38.622 | 31.108 | 28.568 | 16.469 | 9.264 | 122.75 | 2000-11-05 12:15 | 55.502 | 40.457 | 31.991 | 30.719 | 44.748 | 38.425 | 31.001 | 28.45 | 11.699 | 8.229
122.8333 | 2013-12-23 04:20 | 55.516 | 40.811 | 32.632 | 31.405 | 44.749 | 38.524 | 31.294 | 28.916 | 19.31 | 10.742 | 122.8333 | 2009-02-09 03:20 | 55.502 | 40.712 | 32.429 | 31.161 | 44.748 | 38.623 | 31.111 | 28.572 | 16.482 | 9.295 | 122.8333 | 2000-11-05 12:20 | 55.502 | 40.456 | 31.992 | 30.722 | 44.748 | 38.426 | 31.003 | 28.454 | 11.724 | 8.252
122.9167 | 2013-12-23 04:25 | 55.513 | 40.793 | 32.617 | 31.393 | 44.749 | 38.522 | 31.289 | 28.911 | 19.138 | 10.69 | 122.9167 | 2009-02-09 03:25 | 55.502 | 40.711 | 32.429 | 31.162 | 44.748 | 38.623 | 31.114 | 28.576 | 16.491 | 9.327 | 122.9167 | 2000-11-05 12:25 | 55.502 | 40.456 | 31.994 | 30.725 | 44.748 | 38.426 | 31.006 | 28.458 | 11.746 | 8.275
123 | 2013-12-23 04:30 | 55.51 | 40.775 | 32.602 | 31.38 | 44.749 | 38.52 | 31.283 | 28.906 | 18.959 | 10.641 | 123 | 2009-02-09 03:30 | 55.502 | 40.71 | 32.429 | 31.163 | 44.748 | 38.624 | 31.118 | 28.58 | 16.496 | 9.358 | 123 | 2000-11-05 12:30 | 55.502 | 40.456 | 31.996 | 30.727 | 44.748 | 38.426 | 31.009 | 28.462 | 11.766 | 8.297
123.0833 | 2013-12-23 04:35 | 55.508 | 40.758 | 32.585 | 31.366 | 44.749 | 38.518 | 31.278 | 28.901 | 18.772 | 10.591 | 123.0833 | 2009-02-09 03:35 | 55.502 | 40.708 | 32.429 | 31.164 | 44.748 | 38.624 | 31.121 | 28.584 | 16.497 | 9.389 | 123.0833 | 2000-11-05 12:35 | 55.502 | 40.456 | 31.997 | 30.729 | 44.748 | 38.426 | 31.011 | 28.465 | 11.784 | 8.319
123.1667 | 2013-12-23 04:40 | 55.507 | 40.741 | 32.568 | 31.352 | 44.749 | 38.515 | 31.272 | 28.895 | 18.575 | 10.544 | 123.1667 | 2009-02-09 03:40 | 55.502 | 40.706 | 32.428 | 31.164 | 44.748 | 38.624 | 31.124 | 28.587 | 16.495 | 9.419 | 123.1667 | 2000-11-05 12:40 | 55.502 | 40.455 | 31.998 | 30.731 | 44.748 | 38.427 | 31.013 | 28.469 | 11.8 | 8.34
123.25 | 2013-12-23 04:45 | 55.505 | 40.725 | 32.549 | 31.337 | 44.749 | 38.513 | 31.267 | 28.889 | 18.367 | 10.497 | 123.25 | 2009-02-09 03:45 | 55.502 | 40.705 | 32.427 | 31.164 | 44.748 | 38.624 | 31.127 | 28.591 | 16.489 | 9.45 | 123.25 | 2000-11-05 12:45 | 55.502 | 40.455 | 31.999 | 30.733 | 44.748 | 38.427 | 31.016 | 28.472 | 11.814 | 8.36
123.3333 | 2013-12-23 04:50 | 55.504 | 40.708 | 32.53 | 31.321 | 44.749 | 38.511 | 31.261 | 28.884 | 18.148 | 10.454 | 123.3333 | 2009-02-09 03:50 | 55.502 | 40.703 | 32.425 | 31.164 | 44.748 | 38.624 | 31.131 | 28.595 | 16.48 | 9.48 | 123.3333 | 2000-11-05 12:50 | 55.502 | 40.455 | 32 | 30.735 | 44.748 | 38.427 | 31.018 | 28.476 | 11.826 | 8.381
123.4167 | 2013-12-23 04:55 | 55.503 | 40.691 | 32.51 | 31.304 | 44.749 | 38.509 | 31.256 | 28.878 | 17.924 | 10.413 | 123.4167 | 2009-02-09 03:55 | 55.502 | 40.701 | 32.424 | 31.163 | 44.748 | 38.624 | 31.134 | 28.598 | 16.467 | 9.509 | 123.4167 | 2000-11-05 12:55 | 55.502 | 40.454 | 32 | 30.736 | 44.748 | 38.427 | 31.02 | 28.479 | 11.836 | 8.4
123.5 | 2013-12-23 05:00 | 55.503 | 40.675 | 32.49 | 31.287 | 44.749 | 38.507 | 31.251 | 28.872 | 17.693 | 10.369 | 123.5 | 2009-02-09 04:00 | 55.502 | 40.7 | 32.422 | 31.162 | 44.748 | 38.624 | 31.137 | 28.602 | 16.451 | 9.539 | 123.5 | 2000-11-05 13:00 | 55.502 | 40.454 | 32.001 | 30.737 | 44.748 | 38.427 | 31.022 | 28.482 | 11.844 | 8.419
123.5833 | 2013-12-23 05:05 | 55.502 | 40.659 | 32.469 | 31.269 | 44.749 | 38.505 | 31.245 | 28.866 | 17.454 | 10.325 | 123.5833 | 2009-02-09 04:05 | 55.502 | 40.698 | 32.42 | 31.161 | 44.748 | 38.624 | 31.14 | 28.606 | 16.432 | 9.567 | 123.5833 | 2000-11-05 13:05 | 55.502 | 40.453 | 32.001 | 30.738 | 44.748 | 38.427 | 31.024 | 28.486 | 11.851 | 8.438
123.6667 | 2013-12-23 05:10 | 55.502 | 40.644 | 32.448 | 31.251 | 44.749 | 38.503 | 31.24 | 28.86 | 17.21 | 10.281 | 123.6667 | 2009-02-09 04:10 | 55.502 | 40.696 | 32.418 | 31.16 | 44.748 | 38.624 | 31.143 | 28.609 | 16.41 | 9.596 | 123.6667 | 2000-11-05 13:10 | 55.502 | 40.453 | 32.001 | 30.739 | 44.748 | 38.427 | 31.027 | 28.489 | 11.857 | 8.456
123.75 | 2013-12-23 05:15 | 55.502 | 40.629 | 32.427 | 31.232 | 44.749 | 38.501 | 31.235 | 28.855 | 16.961 | 10.237 | 123.75 | 2009-02-09 04:15 | 55.502 | 40.694 | 32.415 | 31.158 | 44.748 | 38.624 | 31.146 | 28.613 | 16.386 | 9.623 | 123.75 | 2000-11-05 13:15 | 55.502 | 40.452 | 32.001 | 30.74 | 44.748 | 38.427 | 31.029 | 28.492 | 11.861 | 8.474
123.8333 | 2013-12-23 05:20 | 55.502 | 40.616 | 32.406 | 31.212 | 44.749 | 38.499 | 31.23 | 28.849 | 16.712 | 10.193 | 123.8333 | 2009-02-09 04:20 | 55.502 | 40.692 | 32.412 | 31.156 | 44.748 | 38.623 | 31.149 | 28.616 | 16.359 | 9.651 | 123.8333 | 2000-11-05 13:20 | 55.502 | 40.452 | 32.001 | 30.74 | 44.748 | 38.428 | 31.03 | 28.495 | 11.863 | 8.491
123.9167 | 2013-12-23 05:25 | 55.502 | 40.603 | 32.385 | 31.193 | 44.749 | 38.497 | 31.224 | 28.843 | 16.464 | 10.151 | 123.9167 | 2009-02-09 04:25 | 55.502 | 40.69 | 32.409 | 31.154 | 44.748 | 38.623 | 31.151 | 28.62 | 16.329 | 9.677 | 123.9167 | 2000-11-05 13:25 | 55.502 | 40.451 | 32.001 | 30.741 | 44.748 | 38.428 | 31.032 | 28.497 | 11.865 | 8.507
124 | 2013-12-23 05:30 | 55.502 | 40.592 | 32.363 | 31.173 | 44.749 | 38.496 | 31.219 | 28.837 | 16.216 | 10.108 | 124 | 2009-02-09 04:30 | 55.502 | 40.688 | 32.406 | 31.152 | 44.748 | 38.622 | 31.154 | 28.623 | 16.297 | 9.703 | 124 | 2000-11-05 13:30 | 55.502 | 40.451 | 32.001 | 30.741 | 44.748 | 38.428 | 31.034 | 28.5 | 11.865 | 8.524
124.0833 | 2013-12-23 05:35 | 55.502 | 40.581 | 32.342 | 31.154 | 44.749 | 38.494 | 31.215 | 28.831 | 15.972 | 10.066 | 124.0833 | 2009-02-09 04:35 | 55.502 | 40.685 | 32.403 | 31.15 | 44.748 | 38.622 | 31.157 | 28.626 | 16.263 | 9.728 | 124.0833 | 2000-11-05 13:35 | 55.502 | 40.45 | 32 | 30.741 | 44.748 | 38.428 | 31.036 | 28.503 | 11.864 | 8.539
124.1667 | 2013-12-23 05:40 | 55.502 | 40.57 | 32.321 | 31.134 | 44.749 | 38.492 | 31.21 | 28.826 | 15.73 | 10.024 | 124.1667 | 2009-02-09 04:40 | 55.502 | 40.683 | 32.399 | 31.147 | 44.748 | 38.621 | 31.16 | 28.63 | 16.227 | 9.753 | 124.1667 | 2000-11-05 13:40 | 55.502 | 40.449 | 32 | 30.741 | 44.748 | 38.428 | 31.038 | 28.506 | 11.862 | 8.554
124.25 | 2013-12-23 05:45 | 55.502 | 40.561 | 32.301 | 31.114 | 44.749 | 38.491 | 31.205 | 28.82 | 15.49 | 9.983 | 124.25 | 2009-02-09 04:45 | 55.502 | 40.681 | 32.396 | 31.144 | 44.748 | 38.62 | 31.162 | 28.633 | 16.188 | 9.777 | 124.25 | 2000-11-05 13:45 | 55.502 | 40.449 | 31.999 | 30.741 | 44.748 | 38.428 | 31.039 | 28.509 | 11.859 | 8.569
124.3333 | 2013-12-23 05:50 | 55.502 | 40.552 | 32.28 | 31.095 | 44.749 | 38.489 | 31.201 | 28.815 | 15.251 | 9.942 | 124.3333 | 2009-02-09 04:50 | 55.502 | 40.679 | 32.392 | 31.141 | 44.748 | 38.619 | 31.165 | 28.636 | 16.148 | 9.8 | 124.3333 | 2000-11-05 13:50 | 55.502 | 40.448 | 31.999 | 30.741 | 44.748 | 38.427 | 31.041 | 28.511 | 11.855 | 8.582
124.4167 | 2013-12-23 05:55 | 55.502 | 40.543 | 32.261 | 31.075 | 44.749 | 38.487 | 31.196 | 28.81 | 15.031 | 9.901 | 124.4167 | 2009-02-09 04:55 | 55.502 | 40.677 | 32.388 | 31.138 | 44.748 | 38.618 | 31.167 | 28.639 | 16.106 | 9.822 | 124.4167 | 2000-11-05 13:55 | 55.502 | 40.447 | 31.998 | 30.741 | 44.748 | 38.427 | 31.043 | 28.514 | 11.85 | 8.596
124.5 | 2013-12-23 06:00 | 55.502 | 40.535 | 32.241 | 31.055 | 44.749 | 38.486 | 31.192 | 28.805 | 14.822 | 9.861 | 124.5 | 2009-02-09 05:00 | 55.502 | 40.674 | 32.384 | 31.135 | 44.748 | 38.618 | 31.17 | 28.642 | 16.062 | 9.845 | 124.5 | 2000-11-05 14:00 | 55.502 | 40.447 | 31.997 | 30.74 | 44.748 | 38.427 | 31.044 | 28.516 | 11.844 | 8.608
124.5833 | 2013-12-23 06:05 | 55.502 | 40.527 | 32.222 | 31.035 | 44.749 | 38.484 | 31.187 | 28.8 | 14.615 | 9.821 | 124.5833 | 2009-02-09 05:05 | 55.502 | 40.672 | 32.38 | 31.131 | 44.748 | 38.617 | 31.172 | 28.645 | 16.016 | 9.866 | 124.5833 | 2000-11-05 14:05 | 55.502 | 40.446 | 31.996 | 30.74 | 44.748 | 38.427 | 31.046 | 28.518 | 11.837 | 8.621
124.6667 | 2013-12-23 06:10 | 55.502 | 40.52 | 32.203 | 31.016 | 44.749 | 38.483 | 31.183 | 28.796 | 14.409 | 9.783 | 124.6667 | 2009-02-09 05:10 | 55.502 | 40.67 | 32.376 | 31.128 | 44.748 | 38.616 | 31.175 | 28.648 | 15.969 | 9.887 | 124.6667 | 2000-11-05 14:10 | 55.502 | 40.445 | 31.995 | 30.739 | 44.748 | 38.427 | 31.047 | 28.52 | 11.828 | 8.632
124.75 | 2013-12-23 06:15 | 55.502 | 40.513 | 32.184 | 30.996 | 44.749 | 38.481 | 31.179 | 28.791 | 14.206 | 9.746 | 124.75 | 2009-02-09 05:15 | 55.502 | 40.668 | 32.371 | 31.124 | 44.748 | 38.615 | 31.177 | 28.651 | 15.921 | 9.907 | 124.75 | 2000-11-05 14:15 | 55.502 | 40.445 | 31.994 | 30.738 | 44.748 | 38.427 | 31.048 | 28.522 | 11.819 | 8.643
124.8333 | 2013-12-23 06:20 | 55.502 | 40.507 | 32.166 | 30.977 | 44.749 | 38.48 | 31.175 | 28.786 | 14.005 | 9.709 | 124.8333 | 2009-02-09 05:20 | 55.502 | 40.665 | 32.367 | 31.12 | 44.748 | 38.613 | 31.179 | 28.654 | 15.871 | 9.926 | 124.8333 | 2000-11-05 14:20 | 55.502 | 40.444 | 31.993 | 30.737 | 44.748 | 38.427 | 31.049 | 28.524 | 11.809 | 8.654
124.9167 | 2013-12-23 06:25 | 55.502 | 40.501 | 32.148 | 30.959 | 44.749 | 38.479 | 31.171 | 28.782 | 13.811 | 9.673 | 124.9167 | 2009-02-09 05:25 | 55.502 | 40.663 | 32.362 | 31.116 | 44.748 | 38.612 | 31.181 | 28.657 | 15.819 | 9.945 | 124.9167 | 2000-11-05 14:25 | 55.502 | 40.444 | 31.991 | 30.736 | 44.748 | 38.427 | 31.051 | 28.526 | 11.798 | 8.664
125 | 2013-12-23 06:30 | 55.502 | 40.495 | 32.131 | 30.94 | 44.749 | 38.477 | 31.167 | 28.777 | 13.622 | 9.638 | 125 | 2009-02-09 05:30 | 55.502 | 40.66 | 32.357 | 31.112 | 44.748 | 38.611 | 31.183 | 28.66 | 15.767 | 9.963 | 125 | 2000-11-05 14:30 | 55.502 | 40.443 | 31.99 | 30.735 | 44.748 | 38.427 | 31.052 | 28.528 | 11.786 | 8.673
125.0833 | 2013-12-23 06:35 | 55.502 | 40.49 | 32.114 | 30.923 | 44.749 | 38.476 | 31.163 | 28.773 | 13.44 | 9.602 | 125.0833 | 2009-02-09 05:35 | 55.502 | 40.658 | 32.353 | 31.108 | 44.748 | 38.61 | 31.185 | 28.662 | 15.714 | 9.98 | 125.0833 | 2000-11-05 14:35 | 55.502 | 40.443 | 31.988 | 30.734 | 44.748 | 38.426 | 31.053 | 28.53 | 11.773 | 8.682
125.1667 | 2013-12-23 06:40 | 55.502 | 40.485 | 32.098 | 30.905 | 44.749 | 38.475 | 31.159 | 28.768 | 13.265 | 9.568 | 125.1667 | 2009-02-09 05:40 | 55.502 | 40.656 | 32.348 | 31.104 | 44.748 | 38.608 | 31.187 | 28.665 | 15.661 | 9.997 | 125.1667 | 2000-11-05 14:40 | 55.502 | 40.442 | 31.987 | 30.733 | 44.748 | 38.426 | 31.054 | 28.532 | 11.759 | 8.69
125.25 | 2013-12-23 06:45 | 55.502 | 40.48 | 32.083 | 30.888 | 44.749 | 38.474 | 31.155 | 28.764 | 13.095 | 9.534 | 125.25 | 2009-02-09 05:45 | 55.502 | 40.653 | 32.343 | 31.099 | 44.748 | 38.607 | 31.189 | 28.667 | 15.609 | 10.013 | 125.25 | 2000-11-05 14:45 | 55.502 | 40.442 | 31.985 | 30.732 | 44.748 | 38.426 | 31.055 | 28.534 | 11.745 | 8.698
125.3333 | 2013-12-23 06:50 | 55.502 | 40.475 | 32.068 | 30.871 | 44.749 | 38.473 | 31.151 | 28.76 | 12.929 | 9.5 | 125.3333 | 2009-02-09 05:50 | 55.502 | 40.651 | 32.338 | 31.094 | 44.748 | 38.606 | 31.191 | 28.67 | 15.555 | 10.028 | 125.3333 | 2000-11-05 14:50 | 55.502 | 40.442 | 31.984 | 30.73 | 44.748 | 38.426 | 31.056 | 28.535 | 11.731 | 8.705
125.4167 | 2013-12-23 06:55 | 55.502 | 40.471 | 32.053 | 30.855 | 44.749 | 38.471 | 31.148 | 28.756 | 12.769 | 9.467 | 125.4167 | 2009-02-09 05:55 | 55.502 | 40.648 | 32.333 | 31.09 | 44.748 | 38.604 | 31.192 | 28.672 | 15.499 | 10.043 | 125.4167 | 2000-11-05 14:55 | 55.502 | 40.443 | 31.982 | 30.729 | 44.748 | 38.426 | 31.057 | 28.537 | 11.716 | 8.713
125.5 | 2013-12-23 07:00 | 55.502 | 40.467 | 32.039 | 30.84 | 44.749 | 38.47 | 31.144 | 28.752 | 12.614 | 9.433 | 125.5 | 2009-02-09 06:00 | 55.502 | 40.646 | 32.328 | 31.085 | 44.748 | 38.603 | 31.194 | 28.675 | 15.443 | 10.057 | 125.5 | 2000-11-05 15:00 | 55.502 | 40.443 | 31.981 | 30.728 | 44.748 | 38.425 | 31.058 | 28.538 | 11.701 | 8.719
125.5833 | 2013-12-23 07:05 | 55.502 | 40.463 | 32.026 | 30.825 | 44.749 | 38.469 | 31.141 | 28.747 | 12.465 | 9.401 | 125.5833 | 2009-02-09 06:05 | 55.502 | 40.644 | 32.323 | 31.08 | 44.748 | 38.601 | 31.196 | 28.677 | 15.386 | 10.07 | 125.5833 | 2000-11-05 15:05 | 55.502 | 40.443 | 31.979 | 30.726 | 44.748 | 38.425 | 31.058 | 28.54 | 11.686 | 8.726
125.6667 | 2013-12-23 07:10 | 55.502 | 40.459 | 32.013 | 30.81 | 44.749 | 38.468 | 31.137 | 28.743 | 12.322 | 9.369 | 125.6667 | 2009-02-09 06:10 | 55.502 | 40.641 | 32.318 | 31.074 | 44.748 | 38.6 | 31.197 | 28.679 | 15.328 | 10.082 | 125.6667 | 2000-11-05 15:10 | 55.502 | 40.444 | 31.978 | 30.725 | 44.748 | 38.425 | 31.059 | 28.541 | 11.671 | 8.732
125.75 | 2013-12-23 07:15 | 55.502 | 40.455 | 32 | 30.796 | 44.749 | 38.467 | 31.134 | 28.739 | 12.184 | 9.337 | 125.75 | 2009-02-09 06:15 | 55.502 | 40.639 | 32.312 | 31.069 | 44.748 | 38.598 | 31.198 | 28.681 | 15.269 | 10.094 | 125.75 | 2000-11-05 15:15 | 55.502 | 40.444 | 31.976 | 30.723 | 44.748 | 38.425 | 31.06 | 28.543 | 11.655 | 8.738
125.8333 | 2013-12-23 07:20 | 55.502 | 40.452 | 31.988 | 30.783 | 44.749 | 38.466 | 31.13 | 28.735 | 12.052 | 9.306 | 125.8333 | 2009-02-09 06:20 | 55.502 | 40.636 | 32.307 | 31.064 | 44.748 | 38.597 | 31.2 | 28.683 | 15.211 | 10.105 | 125.8333 | 2000-11-05 15:20 | 55.502 | 40.445 | 31.975 | 30.721 | 44.748 | 38.425 | 31.06 | 28.544 | 11.64 | 8.743
125.9167 | 2013-12-23 07:25 | 55.502 | 40.449 | 31.977 | 30.77 | 44.749 | 38.465 | 31.127 | 28.731 | 11.924 | 9.276 | 125.9167 | 2009-02-09 06:25 | 55.502 | 40.634 | 32.302 | 31.059 | 44.748 | 38.595 | 31.201 | 28.684 | 15.152 | 10.115 | 125.9167 | 2000-11-05 15:25 | 55.502 | 40.446 | 31.973 | 30.72 | 44.748 | 38.425 | 31.061 | 28.545 | 11.624 | 8.748
126 | 2013-12-23 07:30 | 55.502 | 40.446 | 31.966 | 30.757 | 44.749 | 38.464 | 31.124 | 28.727 | 11.803 | 9.246 | 126 | 2009-02-09 06:30 | 55.502 | 40.632 | 32.296 | 31.054 | 44.748 | 38.594 | 31.202 | 28.686 | 15.094 | 10.124 | 126 | 2000-11-05 15:30 | 55.502 | 40.446 | 31.971 | 30.718 | 44.748 | 38.424 | 31.062 | 28.546 | 11.608 | 8.754
126.0833 | 2013-12-23 07:35 | 55.502 | 40.444 | 31.956 | 30.745 | 44.749 | 38.463 | 31.121 | 28.722 | 11.686 | 9.217 | 126.0833 | 2009-02-09 06:35 | 55.502 | 40.629 | 32.291 | 31.048 | 44.748 | 38.592 | 31.203 | 28.688 | 15.035 | 10.132 | 126.0833 | 2000-11-05 15:35 | 55.502 | 40.447 | 31.97 | 30.717 | 44.748 | 38.424 | 31.062 | 28.548 | 11.592 | 8.758
126.1667 | 2013-12-23 07:40 | 55.502 | 40.441 | 31.946 | 30.734 | 44.749 | 38.463 | 31.118 | 28.716 | 11.575 | 9.187 | 126.1667 | 2009-02-09 06:40 | 55.502 | 40.627 | 32.285 | 31.043 | 44.748 | 38.59 | 31.204 | 28.69 | 14.976 | 10.14 | 126.1667 | 2000-11-05 15:40 | 55.502 | 40.447 | 31.968 | 30.715 | 44.748 | 38.424 | 31.063 | 28.549 | 11.577 | 8.763
126.25 | 2013-12-23 07:45 | 55.502 | 40.439 | 31.937 | 30.723 | 44.749 | 38.462 | 31.114 | 28.71 | 11.473 | 9.159 | 126.25 | 2009-02-09 06:45 | 55.502 | 40.624 | 32.28 | 31.037 | 44.748 | 38.589 | 31.205 | 28.691 | 14.915 | 10.147 | 126.25 | 2000-11-05 15:45 | 55.502 | 40.448 | 31.967 | 30.714 | 44.748 | 38.424 | 31.063 | 28.55 | 11.561 | 8.767
126.3333 | 2013-12-23 07:50 | 55.502 | 40.437 | 31.927 | 30.712 | 44.749 | 38.461 | 31.111 | 28.705 | 11.376 | 9.131 | 126.3333 | 2009-02-09 06:50 | 55.502 | 40.622 | 32.274 | 31.032 | 44.748 | 38.587 | 31.206 | 28.693 | 14.855 | 10.153 | 126.3333 | 2000-11-05 15:50 | 55.502 | 40.448 | 31.965 | 30.712 | 44.748 | 38.424 | 31.064 | 28.551 | 11.545 | 8.772
126.4167 | 2013-12-23 07:55 | 55.502 | 40.434 | 31.919 | 30.702 | 44.749 | 38.46 | 31.108 | 28.7 | 11.283 | 9.103 | 126.4167 | 2009-02-09 06:55 | 55.502 | 40.62 | 32.269 | 31.027 | 44.748 | 38.585 | 31.207 | 28.694 | 14.794 | 10.159 | 126.4167 | 2000-11-05 15:55 | 55.502 | 40.449 | 31.964 | 30.71 | 44.748 | 38.423 | 31.064 | 28.552 | 11.53 | 8.775
126.5 | 2013-12-23 08:00 | 55.502 | 40.432 | 31.911 | 30.692 | 44.749 | 38.459 | 31.105 | 28.695 | 11.193 | 9.076 | 126.5 | 2009-02-09 07:00 | 55.502 | 40.618 | 32.264 | 31.021 | 44.748 | 38.584 | 31.207 | 28.695 | 14.734 | 10.163 | 126.5 | 2000-11-05 16:00 | 55.502 | 40.45 | 31.962 | 30.709 | 44.748 | 38.423 | 31.065 | 28.553 | 11.515 | 8.779
126.5833 | 2013-12-23 08:05 | 55.502 | 40.431 | 31.903 | 30.682 | 44.749 | 38.459 | 31.102 | 28.689 | 11.107 | 9.049 | 126.5833 | 2009-02-09 07:05 | 55.502 | 40.616 | 32.258 | 31.016 | 44.748 | 38.582 | 31.208 | 28.697 | 14.676 | 10.167 | 126.5833 | 2000-11-05 16:05 | 55.502 | 40.45 | 31.961 | 30.707 | 44.748 | 38.423 | 31.065 | 28.554 | 11.5 | 8.783
126.6667 | 2013-12-23 08:10 | 55.502 | 40.429 | 31.895 | 30.673 | 44.749 | 38.458 | 31.1 | 28.684 | 11.025 | 9.023 | 126.6667 | 2009-02-09 07:10 | 55.502 | 40.614 | 32.253 | 31.01 | 44.748 | 38.58 | 31.209 | 28.698 | 14.618 | 10.17 | 126.6667 | 2000-11-05 16:10 | 55.502 | 40.451 | 31.96 | 30.706 | 44.748 | 38.423 | 31.066 | 28.554 | 11.486 | 8.786
126.75 | 2013-12-23 08:15 | 55.502 | 40.427 | 31.888 | 30.664 | 44.749 | 38.457 | 31.097 | 28.679 | 10.946 | 8.996 | 126.75 | 2009-02-09 07:15 | 55.502 | 40.612 | 32.247 | 31.005 | 44.748 | 38.578 | 31.209 | 28.699 | 14.56 | 10.173 | 126.75 | 2000-11-05 16:15 | 55.502 | 40.452 | 31.958 | 30.704 | 44.748 | 38.423 | 31.066 | 28.555 | 11.473 | 8.79
126.8333 | 2013-12-23 08:20 | 55.502 | 40.426 | 31.881 | 30.656 | 44.749 | 38.457 | 31.094 | 28.674 | 10.87 | 8.971 | 126.8333 | 2009-02-09 07:20 | 55.502 | 40.61 | 32.242 | 31 | 44.748 | 38.577 | 31.209 | 28.7 | 14.502 | 10.174 | 126.8333 | 2000-11-05 16:20 | 55.502 | 40.453 | 31.957 | 30.703 | 44.748 | 38.423 | 31.067 | 28.556 | 11.461 | 8.793
126.9167 | 2013-12-23 08:25 | 55.502 | 40.424 | 31.875 | 30.648 | 44.749 | 38.456 | 31.091 | 28.668 | 10.799 | 8.946 | 126.9167 | 2009-02-09 07:25 | 55.502 | 40.609 | 32.237 | 30.994 | 44.748 | 38.575 | 31.21 | 28.701 | 14.445 | 10.175 | 126.9167 | 2000-11-05 16:25 | 55.502 | 40.454 | 31.957 | 30.702 | 44.748 | 38.423 | 31.067 | 28.557 | 11.45 | 8.797
127 | 2013-12-23 08:30 | 55.502 | 40.423 | 31.869 | 30.64 | 44.749 | 38.455 | 31.088 | 28.663 | 10.731 | 8.921 | 127 | 2009-02-09 07:30 | 55.502 | 40.608 | 32.232 | 30.989 | 44.748 | 38.573 | 31.21 | 28.702 | 14.389 | 10.176 | 127 | 2000-11-05 16:30 | 55.502 | 40.455 | 31.956 | 30.701 | 44.748 | 38.422 | 31.067 | 28.558 | 11.439 | 8.8
127.0833 | 2013-12-23 08:35 | 55.502 | 40.422 | 31.863 | 30.633 | 44.749 | 38.455 | 31.086 | 28.658 | 10.668 | 8.896 | 127.0833 | 2009-02-09 07:35 | 55.502 | 40.607 | 32.227 | 30.984 | 44.748 | 38.571 | 31.21 | 28.703 | 14.334 | 10.176 | 127.0833 | 2000-11-05 16:35 | 55.502 | 40.457 | 31.955 | 30.7 | 44.748 | 38.422 | 31.068 | 28.558 | 11.43 | 8.804
127.1667 | 2013-12-23 08:40 | 55.502 | 40.42 | 31.857 | 30.626 | 44.749 | 38.454 | 31.083 | 28.653 | 10.608 | 8.871 | 127.1667 | 2009-02-09 07:40 | 55.502 | 40.606 | 32.222 | 30.979 | 44.748 | 38.57 | 31.21 | 28.704 | 14.28 | 10.175 | 127.1667 | 2000-11-05 16:40 | 55.502 | 40.458 | 31.955 | 30.699 | 44.748 | 38.422 | 31.068 | 28.559 | 11.423 | 8.808
127.25 | 2013-12-23 08:45 | 55.502 | 40.419 | 31.852 | 30.62 | 44.749 | 38.454 | 31.081 | 28.648 | 10.551 | 8.847 | 127.25 | 2009-02-09 07:45 | 55.502 | 40.606 | 32.217 | 30.974 | 44.748 | 38.568 | 31.21 | 28.705 | 14.228 | 10.174 | 127.25 | 2000-11-05 16:45 | 55.502 | 40.461 | 31.954 | 30.698 | 44.748 | 38.422 | 31.069 | 28.56 | 11.416 | 8.813
127.3333 | 2013-12-23 08:50 | 55.502 | 40.418 | 31.847 | 30.613 | 44.749 | 38.453 | 31.078 | 28.642 | 10.495 | 8.824 | 127.3333 | 2009-02-09 07:50 | 55.502 | 40.607 | 32.213 | 30.969 | 44.748 | 38.566 | 31.21 | 28.706 | 14.178 | 10.172 | 127.3333 | 2000-11-05 16:50 | 55.502 | 40.463 | 31.954 | 30.697 | 44.748 | 38.422 | 31.069 | 28.561 | 11.412 | 8.818
127.4167 | 2013-12-23 08:55 | 55.502 | 40.417 | 31.842 | 30.607 | 44.749 | 38.453 | 31.075 | 28.637 | 10.442 | 8.8 | 127.4167 | 2009-02-09 07:55 | 55.502 | 40.608 | 32.209 | 30.964 | 44.748 | 38.564 | 31.21 | 28.706 | 14.13 | 10.169 | 127.4167 | 2000-11-05 16:55 | 55.502 | 40.466 | 31.955 | 30.697 | 44.748 | 38.423 | 31.07 | 28.561 | 11.409 | 8.823
127.5 | 2013-12-23 09:00 | 55.502 | 40.416 | 31.837 | 30.602 | 44.749 | 38.452 | 31.073 | 28.631 | 10.392 | 8.778 | 127.5 | 2009-02-09 08:00 | 55.502 | 40.61 | 32.205 | 30.96 | 44.748 | 38.563 | 31.21 | 28.707 | 14.085 | 10.167 | 127.5 | 2000-11-05 17:00 | 55.502 | 40.469 | 31.955 | 30.696 | 44.748 | 38.423 | 31.07 | 28.562 | 11.408 | 8.829
127.5833 | 2013-12-23 09:05 | 55.502 | 40.415 | 31.833 | 30.596 | 44.749 | 38.452 | 31.07 | 28.626 | 10.343 | 8.756 | 127.5833 | 2009-02-09 08:05 | 55.502 | 40.612 | 32.202 | 30.955 | 44.748 | 38.561 | 31.21 | 28.707 | 14.043 | 10.164 | 127.5833 | 2000-11-05 17:05 | 55.502 | 40.473 | 31.956 | 30.696 | 44.748 | 38.423 | 31.071 | 28.563 | 11.409 | 8.836
127.6667 | 2013-12-23 09:10 | 55.502 | 40.414 | 31.829 | 30.591 | 44.749 | 38.451 | 31.068 | 28.621 | 10.297 | 8.734 | 127.6667 | 2009-02-09 08:10 | 55.502 | 40.615 | 32.199 | 30.951 | 44.748 | 38.559 | 31.21 | 28.708 | 14.004 | 10.161 | 127.6667 | 2000-11-05 17:10 | 55.502 | 40.477 | 31.957 | 30.696 | 44.748 | 38.423 | 31.071 | 28.564 | 11.412 | 8.844
127.75 | 2013-12-23 09:15 | 55.502 | 40.413 | 31.825 | 30.586 | 44.749 | 38.451 | 31.066 | 28.616 | 10.254 | 8.712 | 127.75 | 2009-02-09 08:15 | 55.502 | 40.619 | 32.196 | 30.948 | 44.748 | 38.558 | 31.209 | 28.708 | 13.968 | 10.157 | 127.75 | 2000-11-05 17:15 | 55.502 | 40.483 | 31.958 | 30.696 | 44.748 | 38.424 | 31.072 | 28.565 | 11.419 | 8.853
127.8333 | 2013-12-23 09:20 | 55.502 | 40.412 | 31.821 | 30.582 | 44.749 | 38.451 | 31.063 | 28.611 | 10.212 | 8.691 | 127.8333 | 2009-02-09 08:20 | 55.502 | 40.624 | 32.194 | 30.944 | 44.748 | 38.556 | 31.209 | 28.709 | 13.936 | 10.153 | 127.8333 | 2000-11-05 17:20 | 55.502 | 40.489 | 31.96 | 30.697 | 44.748 | 38.424 | 31.073 | 28.565 | 11.429 | 8.863
127.9167 | 2013-12-23 09:25 | 55.502 | 40.411 | 31.818 | 30.577 | 44.749 | 38.45 | 31.061 | 28.606 | 10.173 | 8.67 | 127.9167 | 2009-02-09 08:25 | 55.502 | 40.63 | 32.192 | 30.941 | 44.748 | 38.555 | 31.209 | 28.709 | 13.907 | 10.15 | 127.9167 | 2000-11-05 17:25 | 55.502 | 40.496 | 31.962 | 30.698 | 44.748 | 38.425 | 31.074 | 28.566 | 11.442 | 8.875
128 | 2013-12-23 09:30 | 55.502 | 40.41 | 31.814 | 30.573 | 44.749 | 38.45 | 31.059 | 28.602 | 10.137 | 8.65 | 128 | 2009-02-09 08:30 | 55.502 | 40.636 | 32.19 | 30.938 | 44.748 | 38.554 | 31.208 | 28.709 | 13.883 | 10.146 | 128 | 2000-11-05 17:30 | 55.502 | 40.504 | 31.965 | 30.699 | 44.748 | 38.425 | 31.075 | 28.568 | 11.459 | 8.889
128.0833 | 2013-12-23 09:35 | 55.502 | 40.409 | 31.811 | 30.569 | 44.749 | 38.449 | 31.056 | 28.597 | 10.102 | 8.63 | 128.0833 | 2009-02-09 08:35 | 55.502 | 40.643 | 32.189 | 30.936 | 44.748 | 38.553 | 31.208 | 28.71 | 13.862 | 10.142 | 128.0833 | 2000-11-05 17:35 | 55.502 | 40.513 | 31.968 | 30.7 | 44.748 | 38.426 | 31.076 | 28.569 | 11.48 | 8.905
128.1667 | 2013-12-23 09:40 | 55.502 | 40.408 | 31.809 | 30.565 | 44.749 | 38.449 | 31.054 | 28.593 | 10.07 | 8.61 | 128.1667 | 2009-02-09 08:40 | 55.502 | 40.652 | 32.189 | 30.934 | 44.748 | 38.551 | 31.208 | 28.71 | 13.846 | 10.138 | 128.1667 | 2000-11-05 17:40 | 55.502 | 40.523 | 31.972 | 30.702 | 44.748 | 38.427 | 31.078 | 28.57 | 11.506 | 8.923
128.25 | 2013-12-23 09:45 | 55.502 | 40.408 | 31.806 | 30.562 | 44.749 | 38.449 | 31.052 | 28.589 | 10.04 | 8.591 | 128.25 | 2009-02-09 08:45 | 55.502 | 40.66 | 32.188 | 30.932 | 44.748 | 38.55 | 31.207 | 28.71 | 13.833 | 10.134 | 128.25 | 2000-11-05 17:45 | 55.502 | 40.533 | 31.977 | 30.705 | 44.748 | 38.428 | 31.08 | 28.571 | 11.538 | 8.944
128.3333 | 2013-12-23 09:50 | 55.502 | 40.407 | 31.804 | 30.559 | 44.749 | 38.448 | 31.05 | 28.585 | 10.012 | 8.572 | 128.3333 | 2009-02-09 08:50 | 55.502 | 40.67 | 32.189 | 30.931 | 44.748 | 38.55 | 31.207 | 28.71 | 13.825 | 10.13 | 128.3333 | 2000-11-05 17:50 | 55.502 | 40.545 | 31.981 | 30.708 | 44.748 | 38.43 | 31.081 | 28.573 | 11.574 | 8.967
128.4167 | 2013-12-23 09:55 | 55.502 | 40.406 | 31.801 | 30.556 | 44.749 | 38.448 | 31.048 | 28.581 | 9.986 | 8.554 | 128.4167 | 2009-02-09 08:55 | 55.502 | 40.68 | 32.189 | 30.93 | 44.748 | 38.549 | 31.207 | 28.71 | 13.821 | 10.126 | 128.4167 | 2000-11-05 17:55 | 55.502 | 40.558 | 31.987 | 30.711 | 44.748 | 38.431 | 31.084 | 28.575 | 11.617 | 8.993
128.5 | 2013-12-23 10:00 | 55.502 | 40.406 | 31.799 | 30.553 | 44.749 | 38.448 | 31.046 | 28.577 | 9.961 | 8.536 | 128.5 | 2009-02-09 09:00 | 55.502 | 40.691 | 32.19 | 30.929 | 44.748 | 38.549 | 31.206 | 28.71 | 13.822 | 10.123 | 128.5 | 2000-11-05 18:00 | 55.502 | 40.571 | 31.993 | 30.715 | 44.748 | 38.433 | 31.086 | 28.576 | 11.665 | 9.023
128.5833 | 2013-12-23 10:05 | 55.502 | 40.405 | 31.798 | 30.55 | 44.749 | 38.448 | 31.044 | 28.573 | 9.939 | 8.518 | 128.5833 | 2009-02-09 09:05 | 55.502 | 40.701 | 32.192 | 30.929 | 44.748 | 38.548 | 31.206 | 28.71 | 13.827 | 10.12 | 128.5833 | 2000-11-05 18:05 | 55.502 | 40.586 | 32 | 30.72 | 44.749 | 38.434 | 31.089 | 28.578 | 11.72 | 9.056
128.6667 | 2013-12-23 10:10 | 55.502 | 40.405 | 31.796 | 30.548 | 44.749 | 38.447 | 31.042 | 28.569 | 9.918 | 8.501 | 128.6667 | 2009-02-09 09:10 | 55.502 | 40.713 | 32.194 | 30.929 | 44.748 | 38.548 | 31.206 | 28.71 | 13.837 | 10.117 | 128.6667 | 2000-11-05 18:10 | 55.502 | 40.601 | 32.008 | 30.725 | 44.749 | 38.436 | 31.092 | 28.581 | 11.78 | 9.092
128.75 | 2013-12-23 10:15 | 55.502 | 40.404 | 31.794 | 30.545 | 44.749 | 38.447 | 31.04 | 28.566 | 9.899 | 8.485 | 128.75 | 2009-02-09 09:15 | 55.502 | 40.724 | 32.196 | 30.93 | 44.748 | 38.549 | 31.205 | 28.71 | 13.852 | 10.115 | 128.75 | 2000-11-05 18:15 | 55.502 | 40.618 | 32.016 | 30.731 | 44.75 | 38.438 | 31.095 | 28.583 | 11.847 | 9.132
128.8333 | 2013-12-23 10:20 | 55.502 | 40.404 | 31.793 | 30.543 | 44.749 | 38.447 | 31.038 | 28.562 | 9.881 | 8.469 | 128.8333 | 2009-02-09 09:20 | 55.502 | 40.735 | 32.199 | 30.931 | 44.748 | 38.549 | 31.205 | 28.71 | 13.872 | 10.113 | 128.8333 | 2000-11-05 18:20 | 55.502 | 40.635 | 32.024 | 30.737 | 44.751 | 38.441 | 31.099 | 28.585 | 11.921 | 9.176
128.9167 | 2013-12-23 10:25 | 55.502 | 40.404 | 31.791 | 30.541 | 44.749 | 38.447 | 31.036 | 28.559 | 9.864 | 8.454 | 128.9167 | 2009-02-09 09:25 | 55.502 | 40.747 | 32.203 | 30.933 | 44.748 | 38.55 | 31.205 | 28.71 | 13.897 | 10.112 | 128.9167 | 2000-11-05 18:25 | 55.502 | 40.653 | 32.034 | 30.744 | 44.753 | 38.443 | 31.103 | 28.588 | 12 | 9.223
129 | 2013-12-23 10:30 | 55.502 | 40.403 | 31.79 | 30.54 | 44.749 | 38.446 | 31.035 | 28.556 | 9.848 | 8.439 | 129 | 2009-02-09 09:30 | 55.502 | 40.758 | 32.207 | 30.935 | 44.748 | 38.551 | 31.205 | 28.71 | 13.929 | 10.111 | 129 | 2000-11-05 18:30 | 55.502 | 40.673 | 32.044 | 30.752 | 44.755 | 38.445 | 31.107 | 28.591 | 12.087 | 9.274
129.0833 | 2013-12-23 10:35 | 55.502 | 40.403 | 31.789 | 30.538 | 44.749 | 38.446 | 31.033 | 28.553 | 9.833 | 8.425 | 129.0833 | 2009-02-09 09:35 | 55.502 | 40.77 | 32.211 | 30.937 | 44.748 | 38.552 | 31.205 | 28.71 | 13.966 | 10.112 | 129.0833 | 2000-11-05 18:35 | 55.502 | 40.693 | 32.055 | 30.76 | 44.758 | 38.448 | 31.112 | 28.594 | 12.182 | 9.329
129.1667 | 2013-12-23 10:40 | 55.502 | 40.403 | 31.787 | 30.536 | 44.749 | 38.446 | 31.031 | 28.55 | 9.819 | 8.411 | 129.1667 | 2009-02-09 09:40 | 55.502 | 40.783 | 32.217 | 30.941 | 44.748 | 38.554 | 31.205 | 28.711 | 14.009 | 10.113 | 129.1667 | 2000-11-05 18:40 | 55.502 | 40.713 | 32.067 | 30.769 | 44.762 | 38.45 | 31.117 | 28.597 | 12.284 | 9.387
129.25 | 2013-12-23 10:45 | 55.502 | 40.402 | 31.786 | 30.535 | 44.749 | 38.446 | 31.03 | 28.547 | 9.806 | 8.398 | 129.25 | 2009-02-09 09:45 | 55.502 | 40.795 | 32.223 | 30.944 | 44.748 | 38.556 | 31.205 | 28.711 | 14.059 | 10.116 | 129.25 | 2000-11-05 18:45 | 55.502 | 40.734 | 32.08 | 30.779 | 44.768 | 38.453 | 31.123 | 28.601 | 12.396 | 9.45
129.3333 | 2013-12-23 10:50 | 55.502 | 40.402 | 31.785 | 30.533 | 44.749 | 38.446 | 31.028 | 28.544 | 9.794 | 8.385 | 129.3333 | 2009-02-09 09:50 | 55.502 | 40.808 | 32.23 | 30.949 | 44.748 | 38.559 | 31.205 | 28.711 | 14.117 | 10.119 | 129.3333 | 2000-11-05 18:50 | 55.502 | 40.756 | 32.093 | 30.789 | 44.775 | 38.456 | 31.128 | 28.605 | 12.517 | 9.516
129.4167 | 2013-12-23 10:55 | 55.502 | 40.402 | 31.784 | 30.532 | 44.749 | 38.446 | 31.027 | 28.541 | 9.783 | 8.373 | 129.4167 | 2009-02-09 09:55 | 55.502 | 40.82 | 32.238 | 30.954 | 44.748 | 38.561 | 31.205 | 28.711 | 14.182 | 10.124 | 129.4167 | 2000-11-05 18:55 | 55.502 | 40.779 | 32.108 | 30.801 | 44.785 | 38.459 | 31.135 | 28.609 | 12.646 | 9.587
129.5 | 2013-12-23 11:00 | 55.502 | 40.402 | 31.783 | 30.531 | 44.749 | 38.445 | 31.025 | 28.539 | 9.773 | 8.361 | 129.5 | 2009-02-09 10:00 | 55.502 | 40.834 | 32.246 | 30.959 | 44.748 | 38.564 | 31.206 | 28.711 | 14.255 | 10.13 | 129.5 | 2000-11-05 19:00 | 55.502 | 40.802 | 32.124 | 30.813 | 44.796 | 38.462 | 31.141 | 28.613 | 12.788 | 9.661
129.5833 | 2013-12-23 11:05 | 55.502 | 40.403 | 31.783 | 30.53 | 44.749 | 38.445 | 31.024 | 28.536 | 9.763 | 8.349 | 129.5833 | 2009-02-09 10:05 | 55.502 | 40.847 | 32.256 | 30.966 | 44.748 | 38.568 | 31.206 | 28.711 | 14.338 | 10.138 | 129.5833 | 2000-11-05 19:05 | 55.502 | 40.826 | 32.14 | 30.826 | 44.81 | 38.466 | 31.148 | 28.618 | 12.94 | 9.738
129.6667 | 2013-12-23 11:10 | 55.502 | 40.403 | 31.782 | 30.529 | 44.749 | 38.445 | 31.023 | 28.534 | 9.755 | 8.338 | 129.6667 | 2009-02-09 10:10 | 55.502 | 40.86 | 32.266 | 30.973 | 44.748 | 38.571 | 31.207 | 28.712 | 14.429 | 10.147 | 129.6667 | 2000-11-05 19:10 | 55.502 | 40.851 | 32.158 | 30.84 | 44.825 | 38.469 | 31.155 | 28.623 | 13.104 | 9.819
129.75 | 2013-12-23 11:15 | 55.502 | 40.404 | 31.782 | 30.528 | 44.749 | 38.445 | 31.021 | 28.531 | 9.748 | 8.328 | 129.75 | 2009-02-09 10:15 | 55.502 | 40.874 | 32.277 | 30.981 | 44.748 | 38.575 | 31.207 | 28.712 | 14.528 | 10.158 | 129.75 | 2000-11-05 19:15 | 55.502 | 40.876 | 32.177 | 30.855 | 44.843 | 38.473 | 31.163 | 28.628 | 13.279 | 9.902
129.8333 | 2013-12-23 11:20 | 55.502 | 40.404 | 31.781 | 30.527 | 44.749 | 38.445 | 31.02 | 28.529 | 9.741 | 8.319 | 129.8333 | 2009-02-09 10:20 | 55.502 | 40.888 | 32.288 | 30.99 | 44.749 | 38.579 | 31.208 | 28.713 | 14.635 | 10.171 | 129.8333 | 2000-11-05 19:20 | 55.502 | 40.903 | 32.197 | 30.871 | 44.863 | 38.477 | 31.171 | 28.634 | 13.466 | 9.991
129.9167 | 2013-12-23 11:25 | 55.502 | 40.405 | 31.781 | 30.526 | 44.749 | 38.445 | 31.019 | 28.527 | 9.736 | 8.31 | 129.9167 | 2009-02-09 10:25 | 55.502 | 40.901 | 32.3 | 30.999 | 44.749 | 38.584 | 31.209 | 28.713 | 14.752 | 10.186 | 129.9167 | 2000-11-05 19:25 | 55.502 | 40.929 | 32.217 | 30.888 | 44.885 | 38.482 | 31.18 | 28.64 | 13.663 | 10.084
130 | 2013-12-23 11:30 | 55.502 | 40.407 | 31.781 | 30.526 | 44.749 | 38.445 | 31.018 | 28.525 | 9.732 | 8.302 | 130 | 2009-02-09 10:30 | 55.502 | 40.914 | 32.313 | 31.01 | 44.749 | 38.589 | 31.211 | 28.714 | 14.878 | 10.202 | 130 | 2000-11-05 19:30 | 55.502 | 40.955 | 32.239 | 30.906 | 44.911 | 38.487 | 31.189 | 28.646 | 13.871 | 10.181
130.0833 | 2013-12-23 11:35 | 55.502 | 40.408 | 31.781 | 30.525 | 44.749 | 38.446 | 31.017 | 28.523 | 9.73 | 8.295 | 130.0833 | 2009-02-09 10:35 | 55.502 | 40.927 | 32.326 | 31.021 | 44.75 | 38.594 | 31.212 | 28.714 | 15.01 | 10.22 | 130.0833 | 2000-11-05 19:35 | 55.502 | 40.98 | 32.262 | 30.925 | 44.938 | 38.492 | 31.198 | 28.653 | 14.093 | 10.281
130.1667 | 2013-12-23 11:40 | 55.502 | 40.411 | 31.782 | 30.525 | 44.749 | 38.446 | 31.016 | 28.521 | 9.73 | 8.289 | 130.1667 | 2009-02-09 10:40 | 55.502 | 40.94 | 32.34 | 31.032 | 44.751 | 38.599 | 31.213 | 28.715 | 15.15 | 10.24 | 130.1667 | 2000-11-05 19:40 | 55.502 | 41.005 | 32.285 | 30.944 | 44.969 | 38.498 | 31.207 | 28.659 | 14.324 | 10.385
130.25 | 2013-12-23 11:45 | 55.502 | 40.413 | 31.782 | 30.525 | 44.749 | 38.446 | 31.015 | 28.519 | 9.731 | 8.283 | 130.25 | 2009-02-09 10:45 | 55.502 | 40.952 | 32.354 | 31.045 | 44.752 | 38.605 | 31.215 | 28.716 | 15.297 | 10.262 | 130.25 | 2000-11-05 19:45 | 55.502 | 41.03 | 32.309 | 30.965 | 45.003 | 38.505 | 31.217 | 28.667 | 14.566 | 10.493
130.3333 | 2013-12-23 11:50 | 55.502 | 40.416 | 31.783 | 30.525 | 44.749 | 38.446 | 31.015 | 28.518 | 9.735 | 8.279 | 130.3333 | 2009-02-09 10:50 | 55.502 | 40.964 | 32.369 | 31.058 | 44.754 | 38.61 | 31.217 | 28.717 | 15.456 | 10.285 | 130.3333 | 2000-11-05 19:50 | 55.502 | 41.053 | 32.334 | 30.987 | 45.039 | 38.512 | 31.227 | 28.674 | 14.823 | 10.605
130.4167 | 2013-12-23 11:55 | 55.502 | 40.42 | 31.785 | 30.525 | 44.749 | 38.447 | 31.014 | 28.516 | 9.74 | 8.277 | 130.4167 | 2009-02-09 10:55 | 55.502 | 40.976 | 32.385 | 31.071 | 44.756 | 38.617 | 31.219 | 28.718 | 15.624 | 10.31 | 130.4167 | 2000-11-05 19:55 | 55.502 | 41.076 | 32.36 | 31.01 | 45.073 | 38.521 | 31.237 | 28.682 | 15.092 | 10.715
130.5 | 2013-12-23 12:00 | 55.502 | 40.424 | 31.787 | 30.526 | 44.749 | 38.447 | 31.014 | 28.515 | 9.749 | 8.275 | 130.5 | 2009-02-09 11:00 | 55.502 | 40.988 | 32.401 | 31.086 | 44.758 | 38.623 | 31.221 | 28.719 | 15.797 | 10.337 | 130.5 | 2000-11-05 20:00 | 55.502 | 41.1 | 32.386 | 31.034 | 45.101 | 38.53 | 31.248 | 28.689 | 15.37 | 10.826
130.5833 | 2013-12-23 12:05 | 55.502 | 40.429 | 31.789 | 30.527 | 44.749 | 38.448 | 31.013 | 28.514 | 9.761 | 8.275 | 130.5833 | 2009-02-09 11:05 | 55.502 | 40.999 | 32.417 | 31.101 | 44.762 | 38.63 | 31.224 | 28.72 | 15.977 | 10.365 | 130.5833 | 2000-11-05 20:05 | 55.502 | 41.123 | 32.414 | 31.059 | 45.128 | 38.54 | 31.258 | 28.697 | 15.671 | 10.937
130.6667 | 2013-12-23 12:10 | 55.502 | 40.435 | 31.792 | 30.528 | 44.749 | 38.448 | 31.013 | 28.513 | 9.777 | 8.276 | 130.6667 | 2009-02-09 11:10 | 55.502 | 41.011 | 32.434 | 31.117 | 44.767 | 38.637 | 31.226 | 28.722 | 16.163 | 10.395 | 130.6667 | 2000-11-05 20:10 | 55.502 | 41.146 | 32.442 | 31.085 | 45.153 | 38.552 | 31.268 | 28.705 | 15.986 | 11.049
130.75 | 2013-12-23 12:15 | 55.502 | 40.441 | 31.795 | 30.529 | 44.749 | 38.449 | 31.013 | 28.512 | 9.796 | 8.279 | 130.75 | 2009-02-09 11:15 | 55.502 | 41.022 | 32.452 | 31.132 | 44.772 | 38.644 | 31.229 | 28.723 | 16.366 | 10.426 | 130.75 | 2000-11-05 20:15 | 55.502 | 41.169 | 32.47 | 31.113 | 45.174 | 38.564 | 31.277 | 28.714 | 16.31 | 11.166
130.8333 | 2013-12-23 12:20 | 55.502 | 40.448 | 31.798 | 30.531 | 44.749 | 38.45 | 31.013 | 28.511 | 9.82 | 8.283 | 130.8333 | 2009-02-09 11:20 | 55.502 | 41.032 | 32.47 | 31.148 | 44.779 | 38.651 | 31.232 | 28.725 | 16.576 | 10.459 | 130.8333 | 2000-11-05 20:20 | 55.502 | 41.192 | 32.5 | 31.141 | 45.189 | 38.578 | 31.287 | 28.722 | 16.654 | 11.285
130.9167 | 2013-12-23 12:25 | 55.502 | 40.455 | 31.802 | 30.533 | 44.749 | 38.451 | 31.014 | 28.51 | 9.847 | 8.29 | 130.9167 | 2009-02-09 11:25 | 55.502 | 41.043 | 32.488 | 31.165 | 44.786 | 38.659 | 31.235 | 28.727 | 16.792 | 10.493 | 130.9167 | 2000-11-05 20:25 | 55.502 | 41.214 | 32.53 | 31.168 | 45.199 | 38.593 | 31.296 | 28.731 | 17.02 | 11.397
131 | 2013-12-23 12:30 | 55.502 | 40.464 | 31.806 | 30.536 | 44.749 | 38.452 | 31.014 | 28.509 | 9.878 | 8.298 | 131 | 2009-02-09 11:30 | 55.502 | 41.053 | 32.507 | 31.182 | 44.794 | 38.667 | 31.238 | 28.728 | 17.014 | 10.529 | 131 | 2000-11-05 20:30 | 55.502 | 41.237 | 32.56 | 31.196 | 45.207 | 38.609 | 31.305 | 28.739 | 17.393 | 11.513
131.0833 | 2013-12-23 12:35 | 55.502 | 40.472 | 31.811 | 30.539 | 44.749 | 38.453 | 31.015 | 28.509 | 9.914 | 8.308 | 131.0833 | 2009-02-09 11:35 | 55.502 | 41.063 | 32.527 | 31.199 | 44.803 | 38.675 | 31.241 | 28.73 | 17.245 | 10.566 | 131.0833 | 2000-11-05 20:35 | 55.502 | 41.259 | 32.592 | 31.225 | 45.213 | 38.627 | 31.314 | 28.748 | 17.772 | 11.63
131.1667 | 2013-12-23 12:40 | 55.502 | 40.481 | 31.817 | 30.543 | 44.749 | 38.454 | 31.016 | 28.509 | 9.953 | 8.32 | 131.1667 | 2009-02-09 11:40 | 55.502 | 41.072 | 32.546 | 31.217 | 44.813 | 38.683 | 31.244 | 28.732 | 17.481 | 10.604 | 131.1667 | 2000-11-05 20:40 | 55.502 | 41.281 | 32.623 | 31.255 | 45.219 | 38.646 | 31.322 | 28.757 | 18.157 | 11.755
131.25 | 2013-12-23 12:45 | 55.502 | 40.491 | 31.822 | 30.546 | 44.749 | 38.456 | 31.017 | 28.508 | 9.997 | 8.333 | 131.25 | 2009-02-09 11:45 | 55.502 | 41.082 | 32.566 | 31.236 | 44.823 | 38.692 | 31.248 | 28.734 | 17.721 | 10.644 | 131.25 | 2000-11-05 20:45 | 55.502 | 41.303 | 32.654 | 31.285 | 45.227 | 38.667 | 31.331 | 28.766 | 18.55 | 11.882
131.3333 | 2013-12-23 12:50 | 55.502 | 40.501 | 31.829 | 30.551 | 44.749 | 38.457 | 31.018 | 28.508 | 10.046 | 8.349 | 131.3333 | 2009-02-09 11:50 | 55.502 | 41.091 | 32.586 | 31.254 | 44.833 | 38.701 | 31.252 | 28.737 | 17.968 | 10.685 | 131.3333 | 2000-11-05 20:50 | 55.502 | 41.325 | 32.688 | 31.315 | 45.234 | 38.688 | 31.34 | 28.774 | 18.959 | 12.01
131.4167 | 2013-12-23 12:55 | 55.502 | 40.512 | 31.836 | 30.556 | 44.749 | 38.459 | 31.019 | 28.509 | 10.1 | 8.367 | 131.4167 | 2009-02-09 11:55 | 55.502 | 41.101 | 32.607 | 31.273 | 44.844 | 38.71 | 31.255 | 28.739 | 18.22 | 10.728 | 131.4167 | 2000-11-05 20:55 | 55.502 | 41.347 | 32.722 | 31.346 | 45.241 | 38.709 | 31.348 | 28.783 | 19.387 | 12.14
131.5 | 2013-12-23 13:00 | 55.502 | 40.523 | 31.843 | 30.561 | 44.749 | 38.461 | 31.021 | 28.509 | 10.159 | 8.387 | 131.5 | 2009-02-09 12:00 | 55.502 | 41.11 | 32.627 | 31.293 | 44.856 | 38.719 | 31.259 | 28.741 | 18.474 | 10.771 | 131.5 | 2000-11-05 21:00 | 55.502 | 41.368 | 32.756 | 31.378 | 45.247 | 38.731 | 31.356 | 28.791 | 19.822 | 12.262
131.5833 | 2013-12-23 13:05 | 55.502 | 40.534 | 31.851 | 30.567 | 44.749 | 38.463 | 31.023 | 28.51 | 10.223 | 8.41 | 131.5833 | 2009-02-09 12:05 | 55.502 | 41.118 | 32.647 | 31.312 | 44.869 | 38.728 | 31.263 | 28.744 | 18.732 | 10.815 | 131.5833 | 2000-11-05 21:05 | 55.502 | 41.39 | 32.79 | 31.41 | 45.253 | 38.753 | 31.363 | 28.799 | 20.261 | 12.385
131.6667 | 2013-12-23 13:10 | 55.502 | 40.546 | 31.86 | 30.573 | 44.749 | 38.465 | 31.025 | 28.51 | 10.292 | 8.434 | 131.6667 | 2009-02-09 12:10 | 55.502 | 41.127 | 32.667 | 31.331 | 44.883 | 38.738 | 31.267 | 28.747 | 18.99 | 10.864 | 131.6667 | 2000-11-05 21:10 | 55.502 | 41.409 | 32.821 | 31.443 | 45.258 | 38.774 | 31.371 | 28.807 | 20.7 | 12.518
131.75 | 2013-12-23 13:15 | 55.502 | 40.558 | 31.869 | 30.58 | 44.749 | 38.468 | 31.027 | 28.511 | 10.367 | 8.461 | 131.75 | 2009-02-09 12:15 | 55.502 | 41.135 | 32.688 | 31.351 | 44.898 | 38.748 | 31.271 | 28.749 | 19.248 | 10.912 | 131.75 | 2000-11-05 21:15 | 55.502 | 41.426 | 32.851 | 31.476 | 45.263 | 38.797 | 31.378 | 28.815 | 21.117 | 12.622
131.8333 | 2013-12-23 13:20 | 55.502 | 40.571 | 31.879 | 30.587 | 44.749 | 38.47 | 31.03 | 28.512 | 10.448 | 8.491 | 131.8333 | 2009-02-09 12:20 | 55.502 | 41.143 | 32.709 | 31.371 | 44.914 | 38.758 | 31.275 | 28.752 | 19.512 | 10.96 | 131.8333 | 2000-11-05 21:20 | 55.502 | 41.442 | 32.879 | 31.507 | 45.268 | 38.819 | 31.386 | 28.822 | 21.521 | 12.732
131.9167 | 2013-12-23 13:25 | 55.502 | 40.585 | 31.89 | 30.595 | 44.749 | 38.473 | 31.032 | 28.514 | 10.536 | 8.523 | 131.9167 | 2009-02-09 12:25 | 55.502 | 41.151 | 32.73 | 31.391 | 44.929 | 38.768 | 31.279 | 28.755 | 19.78 | 11.008 | 131.9167 | 2000-11-05 21:25 | 55.502 | 41.457 | 32.907 | 31.538 | 45.271 | 38.84 | 31.393 | 28.83 | 21.933 | 12.842
132 | 2013-12-23 13:30 | 55.502 | 40.598 | 31.901 | 30.604 | 44.75 | 38.477 | 31.035 | 28.515 | 10.63 | 8.558 | 132 | 2009-02-09 12:30 | 55.502 | 41.158 | 32.751 | 31.411 | 44.945 | 38.779 | 31.283 | 28.757 | 20.049 | 11.057 | 132 | 2000-11-05 21:30 | 55.502 | 41.47 | 32.933 | 31.568 | 45.275 | 38.861 | 31.4 | 28.837 | 22.34 | 12.953
132.0833 | 2013-12-23 13:35 | 55.502 | 40.612 | 31.913 | 30.613 | 44.75 | 38.48 | 31.039 | 28.517 | 10.731 | 8.596 | 132.0833 | 2009-02-09 12:35 | 55.502 | 41.166 | 32.772 | 31.431 | 44.962 | 38.79 | 31.287 | 28.76 | 20.318 | 11.108 | 132.0833 | 2000-11-05 21:35 | 55.502 | 41.483 | 32.96 | 31.599 | 45.278 | 38.882 | 31.407 | 28.845 | 22.743 | 13.065
132.1667 | 2013-12-23 13:40 | 55.502 | 40.627 | 31.926 | 30.623 | 44.752 | 38.484 | 31.042 | 28.519 | 10.838 | 8.635 | 132.1667 | 2009-02-09 12:40 | 55.502 | 41.173 | 32.792 | 31.452 | 44.978 | 38.802 | 31.291 | 28.763 | 20.587 | 11.159 | 132.1667 | 2000-11-05 21:40 | 55.502 | 41.495 | 32.988 | 31.629 | 45.282 | 38.901 | 31.414 | 28.853 | 23.163 | 13.17
132.25 | 2013-12-23 13:45 | 55.502 | 40.641 | 31.939 | 30.634 | 44.753 | 38.488 | 31.046 | 28.521 | 10.957 | 8.677 | 132.25 | 2009-02-09 12:45 | 55.502 | 41.18 | 32.812 | 31.472 | 44.993 | 38.813 | 31.295 | 28.766 | 20.855 | 11.209 | 132.25 | 2000-11-05 21:45 | 55.502 | 41.508 | 33.014 | 31.659 | 45.285 | 38.92 | 31.42 | 28.86 | 23.584 | 13.274
132.3333 | 2013-12-23 13:50 | 55.502 | 40.656 | 31.953 | 30.645 | 44.755 | 38.493 | 31.05 | 28.523 | 11.081 | 8.722 | 132.3333 | 2009-02-09 12:50 | 55.503 | 41.187 | 32.83 | 31.492 | 45.008 | 38.825 | 31.299 | 28.769 | 21.112 | 11.26 | 132.3333 | 2000-11-05 21:50 | 55.502 | 41.521 | 33.039 | 31.686 | 45.289 | 38.936 | 31.427 | 28.868 | 23.916 | 13.383
132.4167 | 2013-12-23 13:55 | 55.502 | 40.672 | 31.968 | 30.657 | 44.758 | 38.498 | 31.054 | 28.526 | 11.212 | 8.768 | 132.4167 | 2009-02-09 12:55 | 55.503 | 41.193 | 32.848 | 31.512 | 45.022 | 38.837 | 31.304 | 28.772 | 21.365 | 11.311 | 132.4167 | 2000-11-05 21:55 | 55.502 | 41.533 | 33.061 | 31.712 | 45.292 | 38.952 | 31.433 | 28.876 | 24.271 | 13.483
132.5 | 2013-12-23 14:00 | 55.502 | 40.687 | 31.983 | 30.67 | 44.761 | 38.503 | 31.059 | 28.529 | 11.348 | 8.817 | 132.5 | 2009-02-09 13:00 | 55.504 | 41.2 | 32.865 | 31.531 | 45.035 | 38.849 | 31.308 | 28.775 | 21.619 | 11.36 | 132.5 | 2000-11-05 22:00 | 55.502 | 41.546 | 33.083 | 31.738 | 45.295 | 38.968 | 31.439 | 28.884 | 24.636 | 13.579
132.5833 | 2013-12-23 14:05 | 55.502 | 40.703 | 31.999 | 30.683 | 44.766 | 38.509 | 31.064 | 28.532 | 11.492 | 8.869 | 132.5833 | 2009-02-09 13:05 | 55.506 | 41.206 | 32.882 | 31.55 | 45.047 | 38.861 | 31.312 | 28.777 | 21.87 | 11.411 | 132.5833 | 2000-11-05 22:05 | 55.502 | 41.559 | 33.104 | 31.764 | 45.298 | 38.985 | 31.445 | 28.892 | 25.006 | 13.695
132.6667 | 2013-12-23 14:10 | 55.502 | 40.719 | 32.016 | 30.697 | 44.771 | 38.515 | 31.069 | 28.535 | 11.644 | 8.923 | 132.6667 | 2009-02-09 13:10 | 55.508 | 41.212 | 32.899 | 31.569 | 45.057 | 38.873 | 31.316 | 28.781 | 22.118 | 11.463 | 132.6667 | 2000-11-05 22:10 | 55.502 | 41.573 | 33.125 | 31.789 | 45.3 | 39.001 | 31.451 | 28.9 | 25.368 | 13.809
132.75 | 2013-12-23 14:15 | 55.502 | 40.735 | 32.034 | 30.712 | 44.778 | 38.521 | 31.074 | 28.538 | 11.806 | 8.979 | 132.75 | 2009-02-09 13:15 | 55.511 | 41.218 | 32.915 | 31.587 | 45.066 | 38.884 | 31.32 | 28.784 | 22.362 | 11.518 | 132.75 | 2000-11-05 22:15 | 55.502 | 41.588 | 33.145 | 31.813 | 45.307 | 39.016 | 31.457 | 28.907 | 25.745 | 13.926
132.8333 | 2013-12-23 14:20 | 55.502 | 40.751 | 32.052 | 30.728 | 44.787 | 38.528 | 31.08 | 28.542 | 11.974 | 9.037 | 132.8333 | 2009-02-09 13:20 | 55.515 | 41.224 | 32.93 | 31.606 | 45.075 | 38.896 | 31.324 | 28.787 | 22.607 | 11.572 | 132.8333 | 2000-11-05 22:20 | 55.502 | 41.602 | 33.162 | 31.838 | 45.306 | 39.03 | 31.463 | 28.915 | 26.098 | 14.052
132.9167 | 2013-12-23 14:25 | 55.502 | 40.767 | 32.071 | 30.744 | 44.796 | 38.536 | 31.085 | 28.546 | 12.15 | 9.096 | 132.9167 | 2009-02-09 13:25 | 55.52 | 41.23 | 32.946 | 31.623 | 45.083 | 38.908 | 31.328 | 28.791 | 22.847 | 11.628 | 132.9167 | 2000-11-05 22:25 | 55.502 | 41.617 | 33.178 | 31.86 | 45.307 | 39.042 | 31.468 | 28.922 | 26.427 | 14.182
133 | 2013-12-23 14:30 | 55.502 | 40.783 | 32.091 | 30.761 | 44.807 | 38.544 | 31.091 | 28.55 | 12.333 | 9.158 | 133 | 2009-02-09 13:30 | 55.524 | 41.235 | 32.961 | 31.64 | 45.09 | 38.919 | 31.332 | 28.794 | 23.083 | 11.684 | 133 | 2000-11-05 22:30 | 55.502 | 41.631 | 33.193 | 31.88 | 45.309 | 39.054 | 31.474 | 28.93 | 26.734 | 14.317
133.0833 | 2013-12-23 14:35 | 55.502 | 40.799 | 32.111 | 30.779 | 44.819 | 38.553 | 31.097 | 28.555 | 12.526 | 9.223 | 133.0833 | 2009-02-09 13:35 | 55.529 | 41.241 | 32.976 | 31.657 | 45.095 | 38.93 | 31.336 | 28.798 | 23.317 | 11.741 | 133.0833 | 2000-11-05 22:35 | 55.502 | 41.647 | 33.206 | 31.899 | 45.31 | 39.064 | 31.479 | 28.937 | 27.05 | 14.445
133.1667 | 2013-12-23 14:40 | 55.502 | 40.815 | 32.133 | 30.797 | 44.833 | 38.562 | 31.104 | 28.559 | 12.732 | 9.29 | 133.1667 | 2009-02-09 13:40 | 55.535 | 41.247 | 32.99 | 31.674 | 45.1 | 38.939 | 31.34 | 28.801 | 23.522 | 11.802 | 133.1667 | 2000-11-05 22:40 | 55.502 | 41.663 | 33.22 | 31.918 | 45.312 | 39.073 | 31.485 | 28.944 | 27.374 | 14.568
133.25 | 2013-12-23 14:45 | 55.503 | 40.831 | 32.155 | 30.817 | 44.847 | 38.572 | 31.11 | 28.564 | 12.95 | 9.36 | 133.25 | 2009-02-09 13:45 | 55.54 | 41.252 | 33.004 | 31.689 | 45.104 | 38.949 | 31.344 | 28.805 | 23.729 | 11.861 | 133.25 | 2000-11-05 22:45 | 55.502 | 41.681 | 33.232 | 31.936 | 45.314 | 39.082 | 31.49 | 28.951 | 27.716 | 14.693
133.3333 | 2013-12-23 14:50 | 55.504 | 40.848 | 32.178 | 30.837 | 44.863 | 38.583 | 31.117 | 28.569 | 13.178 | 9.433 | 133.3333 | 2009-02-09 13:50 | 55.545 | 41.257 | 33.017 | 31.704 | 45.108 | 38.958 | 31.348 | 28.808 | 23.933 | 11.922 | 133.3333 | 2000-11-05 22:50 | 55.502 | 41.701 | 33.244 | 31.954 | 45.316 | 39.09 | 31.495 | 28.957 | 28.029 | 14.842
133.4167 | 2013-12-23 14:55 | 55.505 | 40.865 | 32.202 | 30.858 | 44.881 | 38.594 | 31.124 | 28.575 | 13.414 | 9.507 | 133.4167 | 2009-02-09 13:55 | 55.551 | 41.263 | 33.03 | 31.719 | 45.113 | 38.968 | 31.352 | 28.812 | 24.142 | 11.983 | 133.4167 | 2000-11-05 22:55 | 55.502 | 41.721 | 33.255 | 31.971 | 45.318 | 39.099 | 31.5 | 28.963 | 28.28 | 14.95
133.5 | 2013-12-23 15:00 | 55.508 | 40.882 | 32.227 | 30.879 | 44.901 | 38.607 | 31.131 | 28.581 | 13.659 | 9.585 | 133.5 | 2009-02-09 14:00 | 55.556 | 41.268 | 33.042 | 31.733 | 45.116 | 38.979 | 31.356 | 28.815 | 24.347 | 12.044 | 133.5 | 2000-11-05 23:00 | 55.502 | 41.741 | 33.265 | 31.986 | 45.322 | 39.108 | 31.505 | 28.969 | 28.535 | 15.067
133.5833 | 2013-12-23 15:05 | 55.512 | 40.9 | 32.252 | 30.902 | 44.922 | 38.62 | 31.139 | 28.586 | 13.912 | 9.664 | 133.5833 | 2009-02-09 14:05 | 55.561 | 41.273 | 33.053 | 31.748 | 45.12 | 38.99 | 31.36 | 28.819 | 24.551 | 12.107 | 133.5833 | 2000-11-05 23:05 | 55.502 | 41.761 | 33.273 | 32.003 | 45.327 | 39.116 | 31.51 | 28.975 | 28.837 | 15.204
133.6667 | 2013-12-23 15:10 | 55.517 | 40.918 | 32.278 | 30.925 | 44.945 | 38.633 | 31.147 | 28.592 | 14.176 | 9.746 | 133.6667 | 2009-02-09 14:10 | 55.566 | 41.278 | 33.063 | 31.762 | 45.123 | 39 | 31.364 | 28.823 | 24.751 | 12.175 | 133.6667 | 2000-11-05 23:10 | 55.502 | 41.782 | 33.283 | 32.019 | 45.332 | 39.124 | 31.515 | 28.981 | 29.145 | 15.362
133.75 | 2013-12-23 15:15 | 55.525 | 40.935 | 32.304 | 30.949 | 44.969 | 38.648 | 31.155 | 28.599 | 14.448 | 9.83 | 133.75 | 2009-02-09 14:15 | 55.571 | 41.283 | 33.074 | 31.776 | 45.126 | 39.01 | 31.369 | 28.826 | 24.945 | 12.243 | 133.75 | 2000-11-05 23:15 | 55.502 | 41.803 | 33.294 | 32.035 | 45.339 | 39.132 | 31.52 | 28.987 | 29.447 | 15.52
133.8333 | 2013-12-23 15:20 | 55.535 | 40.953 | 32.331 | 30.974 | 44.995 | 38.663 | 31.163 | 28.605 | 14.73 | 9.915 | 133.8333 | 2009-02-09 14:20 | 55.576 | 41.288 | 33.084 | 31.789 | 45.13 | 39.018 | 31.373 | 28.83 | 25.136 | 12.302 | 133.8333 | 2000-11-05 23:20 | 55.502 | 41.824 | 33.304 | 32.05 | 45.346 | 39.139 | 31.525 | 28.993 | 29.717 | 15.696
133.9167 | 2013-12-23 15:25 | 55.546 | 40.97 | 32.358 | 30.999 | 45.02 | 38.679 | 31.171 | 28.612 | 15.025 | 10.004 | 133.9167 | 2009-02-09 14:25 | 55.581 | 41.293 | 33.093 | 31.802 | 45.132 | 39.026 | 31.377 | 28.834 | 25.329 | 12.359 | 133.9167 | 2000-11-05 23:25 | 55.502 | 41.845 | 33.313 | 32.065 | 45.352 | 39.146 | 31.53 | 28.998 | 30.033 | 15.875
134 | 2013-12-23 15:30 | 55.558 | 40.988 | 32.386 | 31.025 | 45.046 | 38.696 | 31.18 | 28.619 | 15.325 | 10.096 | 134 | 2009-02-09 14:30 | 55.585 | 41.298 | 33.103 | 31.815 | 45.135 | 39.034 | 31.381 | 28.837 | 25.515 | 12.419 | 134 | 2000-11-05 23:30 | 55.502 | 41.866 | 33.322 | 32.081 | 45.359 | 39.152 | 31.535 | 29.004 | 30.392 | 16.057
134.0833 | 2013-12-23 15:35 | 55.57 | 41.005 | 32.414 | 31.052 | 45.07 | 38.714 | 31.189 | 28.627 | 15.639 | 10.19 | 134.0833 | 2009-02-09 14:35 | 55.59 | 41.303 | 33.112 | 31.828 | 45.138 | 39.04 | 31.385 | 28.841 | 25.696 | 12.48 | 134.0833 | 2000-11-05 23:35 | 55.502 | 41.887 | 33.33 | 32.098 | 45.365 | 39.159 | 31.541 | 29.009 | 30.764 | 16.239
134.1667 | 2013-12-23 15:40 | 55.583 | 41.022 | 32.442 | 31.081 | 45.091 | 38.732 | 31.198 | 28.634 | 15.97 | 10.287 | 134.1667 | 2009-02-09 14:40 | 55.594 | 41.309 | 33.12 | 31.84 | 45.141 | 39.046 | 31.389 | 28.845 | 25.877 | 12.542 | 134.1667 | 2000-11-05 23:40 | 55.502 | 41.907 | 33.338 | 32.114 | 45.371 | 39.166 | 31.546 | 29.015 | 31.119 | 16.435
134.25 | 2013-12-23 15:45 | 55.595 | 41.039 | 32.471 | 31.109 | 45.11 | 38.752 | 31.208 | 28.642 | 16.303 | 10.387 | 134.25 | 2009-02-09 14:45 | 55.597 | 41.314 | 33.129 | 31.852 | 45.143 | 39.052 | 31.393 | 28.848 | 26.051 | 12.606 | 134.25 | 2000-11-05 23:45 | 55.502 | 41.926 | 33.345 | 32.131 | 45.376 | 39.173 | 31.551 | 29.021 | 31.444 | 16.634
134.3333 | 2013-12-23 15:50 | 55.606 | 41.056 | 32.5 | 31.138 | 45.128 | 38.772 | 31.217 | 28.65 | 16.646 | 10.491 | 134.3333 | 2009-02-09 14:50 | 55.601 | 41.319 | 33.137 | 31.864 | 45.146 | 39.057 | 31.397 | 28.852 | 26.217 | 12.674 | 134.3333 | 2000-11-05 23:50 | 55.502 | 41.946 | 33.353 | 32.147 | 45.382 | 39.182 | 31.557 | 29.027 | 31.778 | 16.849
134.4167 | 2013-12-23 15:55 | 55.618 | 41.073 | 32.529 | 31.166 | 45.147 | 38.793 | 31.227 | 28.658 | 17.014 | 10.599 | 134.4167 | 2009-02-09 14:55 | 55.605 | 41.325 | 33.144 | 31.874 | 45.148 | 39.061 | 31.402 | 28.856 | 26.376 | 12.747 | 134.4167 | 2000-11-05 23:55 | 55.502 | 41.965 | 33.361 | 32.162 | 45.389 | 39.191 | 31.562 | 29.032 | 32.092 | 17.084
134.5 | 2013-12-23 16:00 | 55.629 | 41.09 | 32.558 | 31.194 | 45.164 | 38.814 | 31.237 | 28.666 | 17.382 | 10.706 | 134.5 | 2009-02-09 15:00 | 55.608 | 41.33 | 33.151 | 31.884 | 45.15 | 39.065 | 31.406 | 28.859 | 26.542 | 12.823 | 134.5 | 2000-11-06 | 55.502 | 41.985 | 33.369 | 32.177 | 45.396 | 39.201 | 31.568 | 29.038 | 32.4 | 17.325
134.5833 | 2013-12-23 16:05 | 55.64 | 41.107 | 32.588 | 31.223 | 45.177 | 38.836 | 31.247 | 28.675 | 17.749 | 10.813 | 134.5833 | 2009-02-09 15:05 | 55.611 | 41.335 | 33.158 | 31.894 | 45.153 | 39.069 | 31.41 | 28.863 | 26.695 | 12.898 | 134.5833 | 2000-11-06 00:05 | 55.502 | 42.003 | 33.377 | 32.19 | 45.407 | 39.212 | 31.574 | 29.044 | 32.671 | 17.565
134.6667 | 2013-12-23 16:10 | 55.651 | 41.124 | 32.617 | 31.252 | 45.187 | 38.858 | 31.257 | 28.684 | 18.119 | 10.921 | 134.6667 | 2009-02-09 15:10 | 55.615 | 41.341 | 33.165 | 31.904 | 45.155 | 39.072 | 31.415 | 28.867 | 26.848 | 12.975 | 134.6667 | 2000-11-06 00:10 | 55.502 | 42.021 | 33.385 | 32.205 | 45.416 | 39.223 | 31.58 | 29.049 | 33.132 | 17.817
134.75 | 2013-12-23 16:15 | 55.663 | 41.141 | 32.647 | 31.281 | 45.195 | 38.88 | 31.266 | 28.693 | 18.493 | 11.03 | 134.75 | 2009-02-09 15:15 | 55.618 | 41.347 | 33.171 | 31.914 | 45.157 | 39.075 | 31.419 | 28.871 | 27.001 | 13.052 | 134.75 | 2000-11-06 00:15 | 55.502 | 42.038 | 33.393 | 32.22 | 45.422 | 39.234 | 31.585 | 29.055 | 33.573 | 18.058
134.8333 | 2013-12-23 16:20 | 55.675 | 41.158 | 32.677 | 31.309 | 45.2 | 38.901 | 31.276 | 28.702 | 18.875 | 11.145 | 134.8333 | 2009-02-09 15:20 | 55.621 | 41.353 | 33.177 | 31.923 | 45.159 | 39.079 | 31.424 | 28.874 | 27.148 | 13.132 | 134.8333 | 2000-11-06 00:20 | 55.502 | 42.054 | 33.401 | 32.234 | 45.427 | 39.245 | 31.592 | 29.06 | 33.999 | 18.279
134.9167 | 2013-12-23 16:25 | 55.686 | 41.175 | 32.708 | 31.339 | 45.205 | 38.923 | 31.285 | 28.711 | 19.271 | 11.26 | 134.9167 | 2009-02-09 15:25 | 55.624 | 41.359 | 33.182 | 31.932 | 45.161 | 39.083 | 31.428 | 28.878 | 27.297 | 13.21 | 134.9167 | 2000-11-06 00:25 | 55.502 | 42.069 | 33.409 | 32.248 | 45.432 | 39.257 | 31.598 | 29.066 | 34.399 | 18.516
135 | 2013-12-23 16:30 | 55.697 | 41.193 | 32.739 | 31.368 | 45.209 | 38.944 | 31.294 | 28.72 | 19.669 | 11.373 | 135 | 2009-02-09 15:30 | 55.627 | 41.365 | 33.188 | 31.941 | 45.163 | 39.086 | 31.433 | 28.882 | 27.448 | 13.283 | 135 | 2000-11-06 00:30 | 55.502 | 42.083 | 33.416 | 32.262 | 45.438 | 39.268 | 31.603 | 29.071 | 34.852 | 18.794
135.0833 | 2013-12-23 16:35 | 55.707 | 41.211 | 32.769 | 31.398 | 45.215 | 38.964 | 31.303 | 28.729 | 20.064 | 11.487 | 135.0833 | 2009-02-09 15:35 | 55.63 | 41.372 | 33.192 | 31.95 | 45.165 | 39.089 | 31.437 | 28.886 | 27.597 | 13.352 | 135.0833 | 2000-11-06 00:35 | 55.502 | 42.097 | 33.423 | 32.275 | 45.444 | 39.278 | 31.609 | 29.077 | 35.294 | 19.081
135.1667 | 2013-12-23 16:40 | 55.717 | 41.229 | 32.797 | 31.428 | 45.222 | 38.984 | 31.312 | 28.738 | 20.456 | 11.603 | 135.1667 | 2009-02-09 15:40 | 55.633 | 41.378 | 33.197 | 31.959 | 45.166 | 39.092 | 31.441 | 28.889 | 27.742 | 13.428 | 135.1667 | 2000-11-06 00:40 | 55.502 | 42.112 | 33.431 | 32.288 | 45.45 | 39.287 | 31.615 | 29.082 | 35.761 | 19.343
135.25 | 2013-12-23 16:45 | 55.727 | 41.246 | 32.825 | 31.457 | 45.227 | 39.003 | 31.321 | 28.747 | 20.84 | 11.726 | 135.25 | 2009-02-09 15:45 | 55.636 | 41.385 | 33.202 | 31.968 | 45.168 | 39.094 | 31.445 | 28.893 | 27.87 | 13.502 | 135.25 | 2000-11-06 00:45 | 55.502 | 42.126 | 33.439 | 32.301 | 45.456 | 39.296 | 31.621 | 29.088 | 36.241 | 19.621
135.3333 | 2013-12-23 16:50 | 55.736 | 41.264 | 32.85 | 31.486 | 45.233 | 39.019 | 31.329 | 28.756 | 21.196 | 11.852 | 135.3333 | 2009-02-09 15:50 | 55.639 | 41.392 | 33.207 | 31.976 | 45.169 | 39.096 | 31.449 | 28.897 | 27.984 | 13.574 | 135.3333 | 2000-11-06 00:50 | 55.502 | 42.14 | 33.446 | 32.313 | 45.461 | 39.305 | 31.628 | 29.093 | 36.723 | 19.912
135.4167 | 2013-12-23 16:55 | 55.745 | 41.282 | 32.873 | 31.513 | 45.238 | 39.035 | 31.338 | 28.765 | 21.546 | 11.98 | 135.4167 | 2009-02-09 15:55 | 55.642 | 41.399 | 33.211 | 31.983 | 45.171 | 39.099 | 31.453 | 28.901 | 28.1 | 13.648 | 135.4167 | 2000-11-06 00:55 | 55.502 | 42.153 | 33.454 | 32.325 | 45.467 | 39.313 | 31.634 | 29.098 | 37.245 | 20.232
135.5 | 2013-12-23 17:00 | 55.754 | 41.299 | 32.897 | 31.54 | 45.244 | 39.049 | 31.346 | 28.774 | 21.899 | 12.112 | 135.5 | 2009-02-09 16:00 | 55.645 | 41.406 | 33.215 | 31.991 | 45.172 | 39.101 | 31.457 | 28.905 | 28.215 | 13.727 | 135.5 | 2000-11-06 01:00 | 55.502 | 42.167 | 33.461 | 32.338 | 45.471 | 39.321 | 31.641 | 29.103 | 37.82 | 20.585
135.5833 | 2013-12-23 17:05 | 55.763 | 41.316 | 32.92 | 31.567 | 45.249 | 39.062 | 31.354 | 28.782 | 22.247 | 12.236 | 135.5833 | 2009-02-09 16:05 | 55.648 | 41.413 | 33.219 | 31.998 | 45.174 | 39.103 | 31.461 | 28.909 | 28.334 | 13.807 | 135.5833 | 2000-11-06 01:05 | 55.502 | 42.179 | 33.468 | 32.349 | 45.476 | 39.328 | 31.647 | 29.109 | 38.284 | 20.935
135.6667 | 2013-12-23 17:10 | 55.772 | 41.333 | 32.942 | 31.593 | 45.254 | 39.074 | 31.362 | 28.791 | 22.587 | 12.359 | 135.6667 | 2009-02-09 16:10 | 55.651 | 41.42 | 33.223 | 32.006 | 45.175 | 39.106 | 31.465 | 28.913 | 28.455 | 13.885 | 135.6667 | 2000-11-06 01:10 | 55.502 | 42.192 | 33.475 | 32.36 | 45.481 | 39.337 | 31.653 | 29.114 | 38.834 | 21.221
135.75 | 2013-12-23 17:15 | 55.781 | 41.35 | 32.965 | 31.618 | 45.26 | 39.084 | 31.369 | 28.799 | 22.934 | 12.495 | 135.75 | 2009-02-09 16:15 | 55.654 | 41.428 | 33.227 | 32.013 | 45.177 | 39.109 | 31.469 | 28.916 | 28.58 | 13.967 | 135.75 | 2000-11-06 01:15 | 55.502 | 42.204 | 33.482 | 32.372 | 45.486 | 39.346 | 31.659 | 29.119 | 39.413 | 21.577
135.8333 | 2013-12-23 17:20 | 55.79 | 41.367 | 32.987 | 31.643 | 45.264 | 39.094 | 31.377 | 28.806 | 23.285 | 12.605 | 135.8333 | 2009-02-09 16:20 | 55.657 | 41.435 | 33.231 | 32.02 | 45.178 | 39.112 | 31.472 | 28.92 | 28.706 | 14.053 | 135.8333 | 2000-11-06 01:20 | 55.502 | 42.216 | 33.488 | 32.384 | 45.491 | 39.355 | 31.665 | 29.124 | 40.018 | 21.93
135.9167 | 2013-12-23 17:25 | 55.799 | 41.383 | 33.01 | 31.668 | 45.268 | 39.102 | 31.384 | 28.814 | 23.609 | 12.722 | 135.9167 | 2009-02-09 16:25 | 55.661 | 41.442 | 33.235 | 32.027 | 45.18 | 39.115 | 31.476 | 28.924 | 28.831 | 14.142 | 135.9167 | 2000-11-06 01:25 | 55.502 | 42.228 | 33.495 | 32.396 | 45.496 | 39.363 | 31.672 | 29.129 | 40.634 | 22.283
136 | 2013-12-23 17:30 | 55.809 | 41.397 | 33.03 | 31.691 | 45.272 | 39.11 | 31.392 | 28.821 | 23.904 | 12.84 | 136 | 2009-02-09 16:30 | 55.664 | 41.45 | 33.238 | 32.035 | 45.181 | 39.119 | 31.48 | 28.928 | 28.96 | 14.228 | 136 | 2000-11-06 01:30 | 55.502 | 42.24 | 33.502 | 32.409 | 45.503 | 39.372 | 31.678 | 29.134 | 41.272 | 22.595
136.0833 | 2013-12-23 17:35 | 55.818 | 41.411 | 33.049 | 31.713 | 45.277 | 39.118 | 31.399 | 28.829 | 24.208 | 12.958 | 136.0833 | 2009-02-09 16:35 | 55.668 | 41.457 | 33.242 | 32.042 | 45.183 | 39.122 | 31.484 | 28.932 | 29.089 | 14.314 | 136.0833 | 2000-11-06 01:35 | 55.502 | 42.251 | 33.508 | 32.422 | 45.508 | 39.379 | 31.685 | 29.139 | 41.92 | 23.048
136.1667 | 2013-12-23 17:40 | 55.828 | 41.424 | 33.068 | 31.735 | 45.279 | 39.126 | 31.406 | 28.836 | 24.52 | 13.078 | 136.1667 | 2009-02-09 16:40 | 55.671 | 41.464 | 33.245 | 32.049 | 45.184 | 39.126 | 31.487 | 28.936 | 29.205 | 14.401 | 136.1667 | 2000-11-06 01:40 | 55.502 | 42.262 | 33.514 | 32.436 | 45.513 | 39.387 | 31.692 | 29.144 | 42.555 | 23.523
136.25 | 2013-12-23 17:45 | 55.838 | 41.437 | 33.085 | 31.757 | 45.285 | 39.133 | 31.413 | 28.844 | 24.831 | 13.191 | 136.25 | 2009-02-09 16:45 | 55.675 | 41.47 | 33.248 | 32.055 | 45.185 | 39.129 | 31.491 | 28.939 | 29.312 | 14.484 | 136.25 | 2000-11-06 01:45 | 55.502 | 42.273 | 33.52 | 32.449 | 45.515 | 39.396 | 31.699 | 29.148 | 43.184 | 24.077
136.3333 | 2013-12-23 17:50 | 55.848 | 41.449 | 33.102 | 31.778 | 45.288 | 39.141 | 31.42 | 28.851 | 25.138 | 13.302 | 136.3333 | 2009-02-09 16:50 | 55.679 | 41.477 | 33.251 | 32.062 | 45.187 | 39.133 | 31.494 | 28.943 | 29.422 | 14.584 | 136.3333 | 2000-11-06 01:50 | 55.502 | 42.284 | 33.527 | 32.463 | 45.52 | 39.404 | 31.707 | 29.153 | 43.833 | 24.604
136.4167 | 2013-12-23 17:55 | 55.859 | 41.46 | 33.119 | 31.799 | 45.291 | 39.148 | 31.427 | 28.859 | 25.449 | 13.418 | 136.4167 | 2009-02-09 16:55 | 55.682 | 41.484 | 33.254 | 32.069 | 45.189 | 39.136 | 31.498 | 28.946 | 29.547 | 14.672 | 136.4167 | 2000-11-06 01:55 | 55.502 | 42.294 | 33.533 | 32.476 | 45.524 | 39.413 | 31.714 | 29.158 | 44.469 | 25.156
136.5 | 2013-12-23 18:00 | 55.87 | 41.471 | 33.135 | 31.82 | 45.295 | 39.155 | 31.434 | 28.866 | 25.754 | 13.524 | 136.5 | 2009-02-09 17:00 | 55.686 | 41.491 | 33.257 | 32.076 | 45.19 | 39.139 | 31.501 | 28.95 | 29.681 | 14.732 | 136.5 | 2000-11-06 02:00 | 55.502 | 42.304 | 33.539 | 32.489 | 45.53 | 39.42 | 31.722 | 29.162 | 45.096 | 25.721
136.5833 | 2013-12-23 18:05 | 55.881 | 41.481 | 33.15 | 31.84 | 45.298 | 39.162 | 31.44 | 28.874 | 26.052 | 13.633 | 136.5833 | 2009-02-09 17:05 | 55.689 | 41.498 | 33.26 | 32.082 | 45.192 | 39.143 | 31.505 | 28.954 | 29.809 | 14.802 | 136.5833 | 2000-11-06 02:05 | 55.502 | 42.314 | 33.545 | 32.502 | 45.534 | 39.428 | 31.731 | 29.167 | 45.724 | 26.313
136.6667 | 2013-12-23 18:10 | 55.891 | 41.491 | 33.164 | 31.859 | 45.3 | 39.17 | 31.446 | 28.881 | 26.334 | 13.76 | 136.6667 | 2009-02-09 17:10 | 55.693 | 41.505 | 33.263 | 32.089 | 45.194 | 39.146 | 31.508 | 28.957 | 29.937 | 14.878 | 136.6667 | 2000-11-06 02:10 | 55.502 | 42.324 | 33.551 | 32.515 | 45.54 | 39.435 | 31.739 | 29.172 | 46.354 | 26.915
136.75 | 2013-12-23 18:15 | 55.899 | 41.502 | 33.176 | 31.876 | 45.307 | 39.178 | 31.453 | 28.888 | 26.594 | 13.878 | 136.75 | 2009-02-09 17:15 | 55.696 | 41.511 | 33.266 | 32.096 | 45.197 | 39.151 | 31.511 | 28.961 | 30.072 | 14.953 | 136.75 | 2000-11-06 02:15 | 55.502 | 42.333 | 33.557 | 32.528 | 45.544 | 39.441 | 31.747 | 29.176 | 46.996 | 27.501
136.8333 | 2013-12-23 18:20 | 55.908 | 41.512 | 33.188 | 31.893 | 45.307 | 39.186 | 31.459 | 28.895 | 26.87 | 14.003 | 136.8333 | 2009-02-09 17:20 | 55.7 | 41.518 | 33.269 | 32.103 | 45.199 | 39.155 | 31.514 | 28.964 | 30.204 | 15.028 | 136.8333 | 2000-11-06 02:20 | 55.502 | 42.342 | 33.563 | 32.542 | 45.548 | 39.447 | 31.755 | 29.181 | 47.641 | 28.091
136.9167 | 2013-12-23 18:25 | 55.918 | 41.523 | 33.199 | 31.909 | 45.308 | 39.193 | 31.465 | 28.902 | 27.127 | 14.136 | 136.9167 | 2009-02-09 17:25 | 55.704 | 41.526 | 33.272 | 32.11 | 45.202 | 39.16 | 31.517 | 28.968 | 30.331 | 15.109 | 136.9167 | 2000-11-06 02:25 | 55.502 | 42.351 | 33.568 | 32.555 | 45.552 | 39.452 | 31.763 | 29.185 | 48.298 | 28.67
137 | 2013-12-23 18:30 | 55.93 | 41.533 | 33.21 | 31.924 | 45.31 | 39.201 | 31.47 | 28.909 | 27.395 | 14.269 | 137 | 2009-02-09 17:30 | 55.707 | 41.533 | 33.275 | 32.117 | 45.204 | 39.164 | 31.52 | 28.971 | 30.45 | 15.19 | 137 | 2000-11-06 02:30 | 55.502 | 42.359 | 33.574 | 32.569 | 45.556 | 39.457 | 31.772 | 29.189 | 48.948 | 29.276
137.0833 | 2013-12-23 18:35 | 55.941 | 41.544 | 33.22 | 31.94 | 45.312 | 39.208 | 31.476 | 28.916 | 27.683 | 14.409 | 137.0833 | 2009-02-09 17:35 | 55.711 | 41.54 | 33.277 | 32.123 | 45.207 | 39.169 | 31.523 | 28.975 | 30.572 | 15.272 | 137.0833 | 2000-11-06 02:35 | 55.502 | 42.367 | 33.579 | 32.582 | 45.559 | 39.462 | 31.78 | 29.194 | 49.593 | 29.884
137.1667 | 2013-12-23 18:40 | 55.952 | 41.555 | 33.231 | 31.955 | 45.315 | 39.214 | 31.482 | 28.923 | 27.944 | 14.533 | 137.1667 | 2009-02-09 17:40 | 55.715 | 41.547 | 33.28 | 32.13 | 45.21 | 39.173 | 31.526 | 28.978 | 30.694 | 15.351 | 137.1667 | 2000-11-06 02:40 | 55.502 | 42.375 | 33.585 | 32.596 | 45.562 | 39.467 | 31.787 | 29.198 | 50.236 | 30.469
137.25 | 2013-12-23 18:45 | 55.962 | 41.567 | 33.24 | 31.969 | 45.317 | 39.221 | 31.487 | 28.93 | 28.169 | 14.658 | 137.25 | 2009-02-09 17:45 | 55.718 | 41.555 | 33.282 | 32.136 | 45.213 | 39.178 | 31.529 | 28.982 | 30.816 | 15.436 | 137.25 | 2000-11-06 02:45 | 55.502 | 42.383 | 33.59 | 32.608 | 45.566 | 39.473 | 31.795 | 29.203 | 50.891 | 30.966
137.3333 | 2013-12-23 18:50 | 55.973 | 41.578 | 33.249 | 31.983 | 45.319 | 39.227 | 31.493 | 28.936 | 28.379 | 14.792 | 137.3333 | 2009-02-09 17:50 | 55.722 | 41.562 | 33.285 | 32.142 | 45.216 | 39.182 | 31.532 | 28.986 | 30.935 | 15.523 | 137.3333 | 2000-11-06 02:50 | 55.502 | 42.39 | 33.596 | 32.622 | 45.567 | 39.48 | 31.802 | 29.207 | 51.573 | 31.5
137.4167 | 2013-12-23 18:55 | 55.983 | 41.59 | 33.258 | 31.996 | 45.322 | 39.233 | 31.498 | 28.942 | 28.613 | 14.937 | 137.4167 | 2009-02-09 17:55 | 55.726 | 41.57 | 33.287 | 32.148 | 45.219 | 39.186 | 31.535 | 28.99 | 31.05 | 15.612 | 137.4167 | 2000-11-06 02:55 | 55.502 | 42.397 | 33.602 | 32.635 | 45.572 | 39.487 | 31.809 | 29.212 | 52.259 | 32.03
137.5 | 2013-12-23 19:00 | 55.993 | 41.602 | 33.266 | 32.01 | 45.326 | 39.239 | 31.503 | 28.948 | 28.875 | 15.028 | 137.5 | 2009-02-09 18:00 | 55.73 | 41.577 | 33.29 | 32.154 | 45.222 | 39.19 | 31.538 | 28.993 | 31.166 | 15.706 | 137.5 | 2000-11-06 03:00 | 55.502 | 42.403 | 33.608 | 32.648 | 45.572 | 39.498 | 31.815 | 29.216 | 52.939 | 32.544
137.5833 | 2013-12-23 19:05 | 56.037 | 41.613 | 33.272 | 32.024 | 45.331 | 39.245 | 31.508 | 28.954 | 29.149 | 15.156 | 137.5833 | 2009-02-09 18:05 | 55.734 | 41.585 | 33.292 | 32.16 | 45.225 | 39.194 | 31.541 | 28.997 | 31.281 | 15.808 | 137.5833 | 2000-11-06 03:05 | 55.502 | 42.409 | 33.614 | 32.661 | 45.574 | 39.512 | 31.821 | 29.22 | 53.61 | 33.05
137.6667 | 2013-12-23 19:10 | 56.076 | 41.624 | 33.28 | 32.038 | 45.338 | 39.25 | 31.513 | 28.959 | 29.41 | 15.297 | 137.6667 | 2009-02-09 18:10 | 55.738 | 41.593 | 33.295 | 32.166 | 45.228 | 39.198 | 31.544 | 29.001 | 31.396 | 15.91 | 137.6667 | 2000-11-06 03:10 | 55.502 | 42.415 | 33.62 | 32.674 | 45.576 | 39.528 | 31.827 | 29.225 | 54.283 | 33.546
137.75 | 2013-12-23 19:15 | 56.092 | 41.636 | 33.288 | 32.051 | 45.345 | 39.256 | 31.518 | 28.964 | 29.629 | 15.448 | 137.75 | 2009-02-09 18:15 | 55.742 | 41.601 | 33.298 | 32.171 | 45.232 | 39.202 | 31.547 | 29.004 | 31.524 | 16.012 | 137.75 | 2000-11-06 03:15 | 55.502 | 42.421 | 33.626 | 32.687 | 45.577 | 39.544 | 31.833 | 29.229 | 54.959 | 34.035
137.8333 | 2013-12-23 19:20 | 56.101 | 41.647 | 33.296 | 32.064 | 45.352 | 39.261 | 31.523 | 28.97 | 29.877 | 15.608 | 137.8333 | 2009-02-09 18:20 | 55.746 | 41.608 | 33.3 | 32.177 | 45.236 | 39.206 | 31.55 | 29.007 | 31.658 | 16.112 | 137.8333 | 2000-11-06 03:20 | 55.502 | 42.426 | 33.632 | 32.697 | 45.578 | 39.558 | 31.839 | 29.234 | 55.41 | 34.531
137.9167 | 2013-12-23 19:25 | 56.107 | 41.66 | 33.304 | 32.077 | 45.359 | 39.266 | 31.527 | 28.975 | 30.161 | 15.769 | 137.9167 | 2009-02-09 18:25 | 55.75 | 41.615 | 33.303 | 32.182 | 45.24 | 39.209 | 31.553 | 29.011 | 31.775 | 16.217 | 137.9167 | 2000-11-06 03:25 | 55.502 | 42.431 | 33.638 | 32.71 | 45.579 | 39.572 | 31.844 | 29.239 | 56.158 | 35.051
138 | 2013-12-23 19:30 | 56.113 | 41.673 | 33.31 | 32.091 | 45.365 | 39.272 | 31.532 | 28.98 | 30.463 | 15.935 | 138 | 2009-02-09 18:30 | 55.754 | 41.622 | 33.305 | 32.186 | 45.244 | 39.212 | 31.556 | 29.015 | 31.825 | 16.315 | 138 | 2000-11-06 03:30 | 55.502 | 42.435 | 33.645 | 32.724 | 45.58 | 39.585 | 31.85 | 29.244 | 56.963 | 35.548
138.0833 | 2013-12-23 19:35 | 56.119 | 41.687 | 33.317 | 32.105 | 45.371 | 39.277 | 31.538 | 28.985 | 30.766 | 16.1 | 138.0833 | 2009-02-09 18:35 | 55.758 | 41.63 | 33.308 | 32.191 | 45.249 | 39.216 | 31.559 | 29.018 | 31.945 | 16.415 | 138.0833 | 2000-11-06 03:35 | 55.502 | 42.44 | 33.651 | 32.739 | 45.583 | 39.599 | 31.855 | 29.249 | 57.824 | 36.047
138.1667 | 2013-12-23 19:40 | 56.126 | 41.701 | 33.323 | 32.119 | 45.377 | 39.283 | 31.543 | 28.99 | 31.057 | 16.27 | 138.1667 | 2009-02-09 18:40 | 55.762 | 41.637 | 33.311 | 32.197 | 45.253 | 39.219 | 31.562 | 29.021 | 32.127 | 16.516 | 138.1667 | 2000-11-06 03:40 | 55.502 | 42.444 | 33.658 | 32.753 | 45.582 | 39.611 | 31.86 | 29.254 | 58.7 | 36.546
138.25 | 2013-12-23 19:45 | 56.133 | 41.715 | 33.329 | 32.133 | 45.382 | 39.288 | 31.547 | 28.995 | 31.33 | 16.452 | 138.25 | 2009-02-09 18:45 | 55.767 | 41.645 | 33.313 | 32.202 | 45.257 | 39.222 | 31.565 | 29.025 | 32.293 | 16.613 | 138.25 | 2000-11-06 03:45 | 55.502 | 42.448 | 33.664 | 32.767 | 45.583 | 39.625 | 31.865 | 29.26 | 59.583 | 37.038
138.3333 | 2013-12-23 19:50 | 56.141 | 41.73 | 33.335 | 32.146 | 45.388 | 39.294 | 31.552 | 29 | 31.603 | 16.636 | 138.3333 | 2009-02-09 18:50 | 55.772 | 41.653 | 33.316 | 32.208 | 45.261 | 39.225 | 31.568 | 29.028 | 32.448 | 16.719 | 138.3333 | 2000-11-06 03:50 | 55.502 | 42.451 | 33.671 | 32.782 | 45.584 | 39.638 | 31.869 | 29.266 | 60.475 | 37.546
138.4167 | 2013-12-23 19:55 | 56.154 | 41.745 | 33.34 | 32.159 | 45.395 | 39.3 | 31.557 | 29.005 | 31.866 | 16.825 | 138.4167 | 2009-02-09 18:55 | 55.776 | 41.66 | 33.318 | 32.213 | 45.264 | 39.228 | 31.571 | 29.032 | 32.596 | 16.827 | 138.4167 | 2000-11-06 03:55 | 55.502 | 42.454 | 33.679 | 32.796 | 45.583 | 39.651 | 31.873 | 29.272 | 61.325 | 38.042
138.5 | 2013-12-23 20:00 | 56.171 | 41.759 | 33.346 | 32.172 | 45.406 | 39.306 | 31.563 | 29.01 | 32.136 | 17.036 | 138.5 | 2009-02-09 19:00 | 55.781 | 41.668 | 33.321 | 32.219 | 45.268 | 39.231 | 31.574 | 29.036 | 32.747 | 16.936 | 138.5 | 2000-11-06 04:00 | 55.502 | 42.458 | 33.686 | 32.81 | 45.585 | 39.663 | 31.877 | 29.278 | 62.169 | 38.523
138.5833 | 2013-12-23 20:05 | 56.187 | 41.773 | 33.351 | 32.183 | 45.415 | 39.312 | 31.568 | 29.014 | 32.29 | 17.251 | 138.5833 | 2009-02-09 19:05 | 55.786 | 41.677 | 33.324 | 32.224 | 45.271 | 39.234 | 31.577 | 29.039 | 32.896 | 17.046 | 138.5833 | 2000-11-06 04:05 | 55.502 | 42.46 | 33.694 | 32.824 | 45.584 | 39.675 | 31.881 | 29.284 | 63.044 | 38.977
138.6667 | 2013-12-23 20:10 | 56.203 | 41.788 | 33.356 | 32.194 | 45.42 | 39.319 | 31.573 | 29.019 | 32.639 | 17.465 | 138.6667 | 2009-02-09 19:10 | 55.791 | 41.686 | 33.326 | 32.229 | 45.274 | 39.237 | 31.58 | 29.043 | 33.044 | 17.158 | 138.6667 | 2000-11-06 04:10 | 55.502 | 42.463 | 33.702 | 32.839 | 45.584 | 39.688 | 31.884 | 29.29 | 63.966 | 39.421
138.75 | 2013-12-23 20:15 | 56.219 | 41.802 | 33.362 | 32.206 | 45.424 | 39.325 | 31.579 | 29.024 | 32.984 | 17.689 | 138.75 | 2009-02-09 19:15 | 55.796 | 41.695 | 33.329 | 32.234 | 45.276 | 39.24 | 31.583 | 29.046 | 33.191 | 17.274 | 138.75 | 2000-11-06 04:15 | 55.502 | 42.465 | 33.71 | 32.854 | 45.585 | 39.702 | 31.888 | 29.296 | 64.895 | 39.845
138.8333 | 2013-12-23 20:20 | 56.235 | 41.816 | 33.368 | 32.218 | 45.428 | 39.332 | 31.584 | 29.029 | 33.303 | 17.905 | 138.8333 | 2009-02-09 19:20 | 55.802 | 41.704 | 33.331 | 32.239 | 45.281 | 39.244 | 31.586 | 29.05 | 33.339 | 17.38 | 138.8333 | 2000-11-06 04:20 | 55.502 | 42.467 | 33.718 | 32.868 | 45.585 | 39.716 | 31.891 | 29.301 | 65.909 | 40.246
138.9167 | 2013-12-23 20:25 | 56.249 | 41.83 | 33.373 | 32.229 | 45.432 | 39.339 | 31.59 | 29.034 | 33.627 | 18.096 | 138.9167 | 2009-02-09 19:25 | 55.807 | 41.713 | 33.334 | 32.244 | 45.284 | 39.248 | 31.589 | 29.054 | 33.478 | 17.493 | 138.9167 | 2000-11-06 04:25 | 55.502 | 42.469 | 33.726 | 32.883 | 45.584 | 39.73 | 31.894 | 29.307 | 67.032 | 40.625
139 | 2013-12-23 20:30 | 56.265 | 41.844 | 33.378 | 32.241 | 45.436 | 39.345 | 31.595 | 29.039 | 33.952 | 18.293 | 139 | 2009-02-09 19:30 | 55.813 | 41.723 | 33.337 | 32.248 | 45.286 | 39.252 | 31.592 | 29.057 | 33.598 | 17.604 | 139 | 2000-11-06 04:30 | 55.502 | 42.471 | 33.734 | 32.898 | 45.583 | 39.744 | 31.897 | 29.313 | 68.181 | 40.983
139.0833 | 2013-12-23 20:35 | 56.279 | 41.858 | 33.383 | 32.251 | 45.441 | 39.352 | 31.601 | 29.044 | 34.252 | 18.526 | 139.0833 | 2009-02-09 19:35 | 55.819 | 41.732 | 33.34 | 32.253 | 45.288 | 39.257 | 31.596 | 29.061 | 33.721 | 17.745 | 139.0833 | 2000-11-06 04:35 | 55.502 | 42.472 | 33.741 | 32.912 | 45.584 | 39.758 | 31.9 | 29.319 | 69.363 | 41.323
139.1667 | 2013-12-23 20:40 | 56.291 | 41.871 | 33.388 | 32.261 | 45.446 | 39.358 | 31.606 | 29.048 | 34.601 | 18.777 | 139.1667 | 2009-02-09 19:40 | 55.825 | 41.742 | 33.343 | 32.257 | 45.291 | 39.261 | 31.599 | 29.065 | 33.871 | 17.87 | 139.1667 | 2000-11-06 04:40 | 55.502 | 42.473 | 33.748 | 32.926 | 45.584 | 39.773 | 31.903 | 29.326 | 70.612 | 41.651
139.25 | 2013-12-23 20:45 | 56.303 | 41.884 | 33.393 | 32.271 | 45.45 | 39.365 | 31.611 | 29.053 | 34.927 | 19.019 | 139.25 | 2009-02-09 19:45 | 55.831 | 41.751 | 33.346 | 32.262 | 45.293 | 39.265 | 31.602 | 29.068 | 34.025 | 17.989 | 139.25 | 2000-11-06 04:45 | 55.502 | 42.474 | 33.755 | 32.939 | 45.584 | 39.788 | 31.906 | 29.332 | 71.891 | 41.97
139.3333 | 2013-12-23 20:50 | 56.315 | 41.896 | 33.398 | 32.281 | 45.455 | 39.371 | 31.617 | 29.058 | 35.233 | 19.229 | 139.3333 | 2009-02-09 19:50 | 55.837 | 41.761 | 33.349 | 32.266 | 45.295 | 39.27 | 31.605 | 29.072 | 34.18 | 18.113 | 139.3333 | 2000-11-06 04:50 | 55.502 | 42.475 | 33.762 | 32.952 | 45.583 | 39.802 | 31.909 | 29.338 | 73.157 | 42.281
139.4167 | 2013-12-23 20:55 | 56.327 | 41.908 | 33.403 | 32.29 | 45.458 | 39.378 | 31.622 | 29.063 | 35.574 | 19.46 | 139.4167 | 2009-02-09 19:55 | 55.843 | 41.77 | 33.352 | 32.271 | 45.297 | 39.274 | 31.609 | 29.075 | 34.348 | 18.265 | 139.4167 | 2000-11-06 04:55 | 55.502 | 42.476 | 33.768 | 32.965 | 45.583 | 39.816 | 31.911 | 29.344 | 74.465 | 42.588
139.5 | 2013-12-23 21:00 | 56.34 | 41.92 | 33.408 | 32.299 | 45.461 | 39.385 | 31.627 | 29.068 | 35.924 | 19.701 | 139.5 | 2009-02-09 20:00 | 55.848 | 41.78 | 33.355 | 32.275 | 45.298 | 39.279 | 31.612 | 29.079 | 34.515 | 18.427 | 139.5 | 2000-11-06 05:00 | 55.502 | 42.476 | 33.774 | 32.979 | 45.583 | 39.83 | 31.914 | 29.351 | 75.87 | 42.893
139.5833 | 2013-12-23 21:05 | 56.353 | 41.931 | 33.412 | 32.308 | 45.464 | 39.392 | 31.633 | 29.073 | 36.268 | 19.951 | 139.5833 | 2009-02-09 20:05 | 55.854 | 41.79 | 33.358 | 32.28 | 45.3 | 39.284 | 31.615 | 29.082 | 34.681 | 18.576 | 139.5833 | 2000-11-06 05:05 | 55.502 | 42.476 | 33.78 | 32.992 | 45.583 | 39.843 | 31.916 | 29.357 | 77.248 | 43.195
139.6667 | 2013-12-23 21:10 | 56.369 | 41.942 | 33.417 | 32.317 | 45.467 | 39.399 | 31.638 | 29.077 | 36.622 | 20.224 | 139.6667 | 2009-02-09 20:10 | 55.86 | 41.801 | 33.361 | 32.284 | 45.301 | 39.29 | 31.619 | 29.086 | 34.85 | 18.729 | 139.6667 | 2000-11-06 05:10 | 55.502 | 42.476 | 33.785 | 33.004 | 45.583 | 39.856 | 31.919 | 29.364 | 78.589 | 43.492
139.75 | 2013-12-23 21:15 | 56.384 | 41.953 | 33.422 | 32.325 | 45.47 | 39.406 | 31.644 | 29.082 | 36.96 | 20.508 | 139.75 | 2009-02-09 20:15 | 55.867 | 41.811 | 33.364 | 32.289 | 45.306 | 39.295 | 31.622 | 29.089 | 35.017 | 18.877 | 139.75 | 2000-11-06 05:15 | 55.502 | 42.476 | 33.79 | 33.016 | 45.583 | 39.868 | 31.922 | 29.371 | 79.899 | 43.786
139.8333 | 2013-12-23 21:20 | 56.402 | 41.963 | 33.427 | 32.333 | 45.473 | 39.412 | 31.649 | 29.087 | 37.318 | 20.74 | 139.8333 | 2009-02-09 20:20 | 55.873 | 41.821 | 33.367 | 32.293 | 45.306 | 39.3 | 31.626 | 29.092 | 35.172 | 19.025 | 139.8333 | 2000-11-06 05:20 | 55.502 | 42.476 | 33.794 | 33.027 | 45.583 | 39.881 | 31.924 | 29.377 | 81.148 | 44.077
139.9167 | 2013-12-23 21:25 | 56.508 | 41.974 | 33.432 | 32.342 | 45.475 | 39.418 | 31.654 | 29.091 | 37.683 | 20.953 | 139.9167 | 2009-02-09 20:25 | 55.878 | 41.831 | 33.371 | 32.297 | 45.307 | 39.305 | 31.629 | 29.095 | 35.331 | 19.19 | 139.9167 | 2000-11-06 05:25 | 55.502 | 42.476 | 33.799 | 33.037 | 45.583 | 39.893 | 31.927 | 29.384 | 82.347 | 44.37
140 | 2013-12-23 21:30 | 56.503 | 41.984 | 33.437 | 32.349 | 45.478 | 39.425 | 31.659 | 29.095 | 37.991 | 21.208 | 140 | 2009-02-09 20:30 | 55.884 | 41.841 | 33.374 | 32.301 | 45.308 | 39.31 | 31.633 | 29.099 | 35.507 | 19.369 | 140 | 2000-11-06 05:30 | 55.502 | 42.475 | 33.803 | 33.047 | 45.583 | 39.906 | 31.929 | 29.392 | 83.498 | 44.666
140.0833 | 2013-12-23 21:35 | 56.503 | 41.994 | 33.441 | 32.356 | 45.482 | 39.431 | 31.664 | 29.1 | 38.312 | 21.464 | 140.0833 | 2009-02-09 20:35 | 55.89 | 41.851 | 33.377 | 32.306 | 45.309 | 39.315 | 31.636 | 29.102 | 35.693 | 19.543 | 140.0833 | 2000-11-06 05:35 | 55.502 | 42.474 | 33.807 | 33.056 | 45.583 | 39.919 | 31.932 | 29.399 | 84.597 | 44.959
140.1667 | 2013-12-23 21:40 | 56.507 | 42.003 | 33.446 | 32.364 | 45.486 | 39.436 | 31.668 | 29.104 | 38.687 | 21.703 | 140.1667 | 2009-02-09 20:40 | 55.896 | 41.861 | 33.38 | 32.31 | 45.31 | 39.321 | 31.639 | 29.105 | 35.882 | 19.722 | 140.1667 | 2000-11-06 05:40 | 55.502 | 42.474 | 33.811 | 33.064 | 45.583 | 39.931 | 31.934 | 29.405 | 85.647 | 45.247
140.25 | 2013-12-23 21:45 | 56.513 | 42.012 | 33.45 | 32.371 | 45.488 | 39.441 | 31.673 | 29.109 | 39.061 | 21.918 | 140.25 | 2009-02-09 20:45 | 55.9 | 41.871 | 33.384 | 32.314 | 45.312 | 39.326 | 31.643 | 29.108 | 36.071 | 19.894 | 140.25 | 2000-11-06 05:45 | 55.502 | 42.473 | 33.815 | 33.072 | 45.583 | 39.942 | 31.937 | 29.412 | 86.648 | 45.542
140.3333 | 2013-12-23 21:50 | 56.529 | 42.021 | 33.455 | 32.379 | 45.491 | 39.445 | 31.678 | 29.113 | 39.43 | 22.158 | 140.3333 | 2009-02-09 20:50 | 55.904 | 41.88 | 33.387 | 32.319 | 45.313 | 39.331 | 31.646 | 29.112 | 36.261 | 20.07 | 140.3333 | 2000-11-06 05:50 | 55.502 | 42.471 | 33.818 | 33.079 | 45.582 | 39.953 | 31.939 | 29.419 | 87.598 | 45.84
140.4167 | 2013-12-23 21:55 | 56.542 | 42.029 | 33.459 | 32.387 | 45.493 | 39.45 | 31.683 | 29.118 | 39.797 | 22.398 | 140.4167 | 2009-02-09 20:55 | 55.91 | 41.89 | 33.391 | 32.323 | 45.316 | 39.336 | 31.65 | 29.115 | 36.456 | 20.207 | 140.4167 | 2000-11-06 05:55 | 55.502 | 42.47 | 33.822 | 33.086 | 45.583 | 39.964 | 31.942 | 29.426 | 88.507 | 46.137
140.5 | 2013-12-23 22:00 | 56.556 | 42.037 | 33.463 | 32.395 | 45.497 | 39.454 | 31.688 | 29.122 | 40.169 | 22.681 | 140.5 | 2009-02-09 21:00 | 55.916 | 41.899 | 33.394 | 32.328 | 45.319 | 39.341 | 31.653 | 29.119 | 36.656 | 20.347 | 140.5 | 2000-11-06 06:00 | 55.502 | 42.469 | 33.825 | 33.092 | 45.581 | 39.974 | 31.944 | 29.433 | 89.376 | 46.435
140.5833 | 2013-12-23 22:05 | 56.572 | 42.045 | 33.467 | 32.403 | 45.499 | 39.459 | 31.692 | 29.126 | 40.548 | 22.965 | 140.5833 | 2009-02-09 21:05 | 55.923 | 41.908 | 33.397 | 32.333 | 45.324 | 39.345 | 31.656 | 29.122 | 36.873 | 20.5 | 140.5833 | 2000-11-06 06:05 | 55.502 | 42.467 | 33.828 | 33.099 | 45.581 | 39.984 | 31.946 | 29.44 | 90.203 | 46.736
140.6667 | 2013-12-23 22:10 | 56.583 | 42.053 | 33.471 | 32.411 | 45.503 | 39.465 | 31.697 | 29.13 | 40.934 | 23.284 | 140.6667 | 2009-02-09 21:10 | 55.93 | 41.916 | 33.401 | 32.337 | 45.329 | 39.35 | 31.659 | 29.125 | 37.102 | 20.666 | 140.6667 | 2000-11-06 06:10 | 55.502 | 42.466 | 33.831 | 33.104 | 45.581 | 39.994 | 31.949 | 29.447 | 90.992 | 47.04
140.75 | 2013-12-23 22:15 | 56.594 | 42.061 | 33.475 | 32.42 | 45.508 | 39.47 | 31.702 | 29.135 | 41.318 | 23.593 | 140.75 | 2009-02-09 21:15 | 55.937 | 41.925 | 33.404 | 32.342 | 45.334 | 39.355 | 31.662 | 29.128 | 37.316 | 20.828 | 140.75 | 2000-11-06 06:15 | 55.502 | 42.464 | 33.834 | 33.11 | 45.581 | 40.004 | 31.951 | 29.454 | 91.75 | 47.349
140.8333 | 2013-12-23 22:20 | 56.606 | 42.069 | 33.479 | 32.428 | 45.511 | 39.476 | 31.707 | 29.139 | 41.705 | 23.88 | 140.8333 | 2009-02-09 21:20 | 55.944 | 41.933 | 33.408 | 32.346 | 45.34 | 39.36 | 31.665 | 29.132 | 37.518 | 20.981 | 140.8333 | 2000-11-06 06:20 | 55.502 | 42.463 | 33.837 | 33.115 | 45.58 | 40.014 | 31.953 | 29.461 | 92.477 | 47.661
140.9167 | 2013-12-23 22:25 | 56.617 | 42.076 | 33.483 | 32.437 | 45.512 | 39.484 | 31.712 | 29.143 | 42.097 | 24.175 | 140.9167 | 2009-02-09 21:25 | 55.95 | 41.941 | 33.412 | 32.351 | 45.345 | 39.366 | 31.668 | 29.135 | 37.71 | 21.107 | 140.9167 | 2000-11-06 06:25 | 55.502 | 42.461 | 33.839 | 33.12 | 45.578 | 40.024 | 31.956 | 29.468 | 93.172 | 47.974
141 | 2013-12-23 22:30 | 56.628 | 42.084 | 33.487 | 32.445 | 45.515 | 39.494 | 31.717 | 29.147 | 42.492 | 24.465 | 141 | 2009-02-09 21:30 | 55.956 | 41.95 | 33.415 | 32.354 | 45.351 | 39.371 | 31.672 | 29.138 | 37.878 | 21.236 | 141 | 2000-11-06 06:30 | 55.502 | 42.459 | 33.842 | 33.124 | 45.577 | 40.033 | 31.958 | 29.475 | 93.833 | 48.287
141.0833 | 2013-12-23 22:35 | 56.638 | 42.091 | 33.491 | 32.453 | 45.519 | 39.507 | 31.722 | 29.152 | 42.887 | 24.755 | 141.0833 | 2009-02-09 21:35 | 55.963 | 41.957 | 33.418 | 32.359 | 45.356 | 39.376 | 31.675 | 29.141 | 38.06 | 21.403 | 141.0833 | 2000-11-06 06:35 | 55.502 | 42.457 | 33.844 | 33.129 | 45.576 | 40.042 | 31.961 | 29.481 | 94.458 | 48.599
141.1667 | 2013-12-23 22:40 | 56.649 | 42.098 | 33.495 | 32.461 | 45.523 | 39.522 | 31.727 | 29.156 | 43.276 | 25.063 | 141.1667 | 2009-02-09 21:40 | 55.969 | 41.965 | 33.422 | 32.363 | 45.361 | 39.381 | 31.678 | 29.144 | 38.287 | 21.568 | 141.1667 | 2000-11-06 06:40 | 55.502 | 42.455 | 33.846 | 33.133 | 45.575 | 40.051 | 31.963 | 29.488 | 95.051 | 48.905
141.25 | 2013-12-23 22:45 | 56.658 | 42.106 | 33.499 | 32.469 | 45.524 | 39.536 | 31.732 | 29.16 | 43.661 | 25.383 | 141.25 | 2009-02-09 21:45 | 55.974 | 41.973 | 33.425 | 32.368 | 45.366 | 39.386 | 31.681 | 29.147 | 38.521 | 21.708 | 141.25 | 2000-11-06 06:45 | 55.502 | 42.452 | 33.848 | 33.137 | 45.574 | 40.059 | 31.965 | 29.495 | 95.616 | 49.201
141.3333 | 2013-12-23 22:50 | 56.667 | 42.113 | 33.503 | 32.477 | 45.528 | 39.55 | 31.736 | 29.164 | 44.039 | 25.706 | 141.3333 | 2009-02-09 21:50 | 55.98 | 41.98 | 33.428 | 32.373 | 45.37 | 39.391 | 31.684 | 29.151 | 38.756 | 21.835 | 141.3333 | 2000-11-06 06:50 | 55.502 | 42.45 | 33.85 | 33.14 | 45.572 | 40.068 | 31.968 | 29.501 | 96.149 | 49.486
141.4167 | 2013-12-23 22:55 | 56.676 | 42.12 | 33.507 | 32.485 | 45.53 | 39.564 | 31.741 | 29.169 | 44.423 | 26.024 | 141.4167 | 2009-02-09 21:55 | 55.985 | 41.987 | 33.431 | 32.378 | 45.374 | 39.396 | 31.686 | 29.154 | 38.999 | 22.013 | 141.4167 | 2000-11-06 06:55 | 55.502 | 42.448 | 33.852 | 33.144 | 45.572 | 40.075 | 31.97 | 29.507 | 96.65 | 49.751
141.5 | 2013-12-23 23:00 | 56.684 | 42.127 | 33.51 | 32.494 | 45.529 | 39.577 | 31.746 | 29.173 | 44.806 | 26.322 | 141.5 | 2009-02-09 22:00 | 55.991 | 41.993 | 33.434 | 32.383 | 45.378 | 39.401 | 31.689 | 29.157 | 39.246 | 22.188 | 141.5 | 2000-11-06 07:00 | 55.502 | 42.445 | 33.854 | 33.147 | 45.57 | 40.083 | 31.972 | 29.514 | 97.124 | 49.995
141.5833 | 2013-12-23 23:05 | 56.692 | 42.134 | 33.514 | 32.502 | 45.533 | 39.59 | 31.751 | 29.177 | 45.201 | 26.616 | 141.5833 | 2009-02-09 22:05 | 55.996 | 42 | 33.437 | 32.389 | 45.382 | 39.405 | 31.692 | 29.16 | 39.491 | 22.359 | 141.5833 | 2000-11-06 07:05 | 55.502 | 42.443 | 33.855 | 33.15 | 45.569 | 40.09 | 31.974 | 29.52 | 97.567 | 50.219
141.6667 | 2013-12-23 23:10 | 56.7 | 42.141 | 33.518 | 32.51 | 45.535 | 39.603 | 31.756 | 29.181 | 45.599 | 26.925 | 141.6667 | 2009-02-09 22:10 | 56.001 | 42.005 | 33.44 | 32.394 | 45.386 | 39.41 | 31.695 | 29.163 | 39.734 | 22.525 | 141.6667 | 2000-11-06 07:10 | 55.502 | 42.44 | 33.856 | 33.153 | 45.567 | 40.097 | 31.976 | 29.526 | 97.98 | 50.425
141.75 | 2013-12-23 23:15 | 56.708 | 42.148 | 33.522 | 32.518 | 45.537 | 39.617 | 31.76 | 29.185 | 45.993 | 27.244 | 141.75 | 2009-02-09 22:15 | 56.041 | 42.011 | 33.443 | 32.399 | 45.389 | 39.414 | 31.698 | 29.166 | 39.972 | 22.705 | 141.75 | 2000-11-06 07:15 | 55.502 | 42.438 | 33.858 | 33.155 | 45.565 | 40.104 | 31.977 | 29.532 | 98.364 | 50.608
141.8333 | 2013-12-23 23:20 | 56.715 | 42.156 | 33.526 | 32.526 | 45.539 | 39.632 | 31.764 | 29.189 | 46.386 | 27.569 | 141.8333 | 2009-02-09 22:20 | 56.076 | 42.017 | 33.446 | 32.404 | 45.394 | 39.418 | 31.701 | 29.169 | 40.205 | 22.872 | 141.8333 | 2000-11-06 07:20 | 55.502 | 42.435 | 33.859 | 33.158 | 45.563 | 40.11 | 31.979 | 29.538 | 98.723 | 50.769
141.9167 | 2013-12-23 23:25 | 56.722 | 42.163 | 33.53 | 32.534 | 45.542 | 39.646 | 31.769 | 29.193 | 46.771 | 27.849 | 141.9167 | 2009-02-09 22:25 | 56.088 | 42.022 | 33.449 | 32.409 | 45.403 | 39.423 | 31.704 | 29.172 | 40.431 | 23.029 | 141.9167 | 2000-11-06 07:25 | 55.502 | 42.432 | 33.86 | 33.16 | 45.561 | 40.116 | 31.98 | 29.544 | 99.058 | 50.925
142 | 2013-12-23 23:30 | 56.73 | 42.17 | 33.534 | 32.542 | 45.544 | 39.661 | 31.773 | 29.198 | 47.167 | 28.112 | 142 | 2009-02-09 22:30 | 56.092 | 42.027 | 33.452 | 32.414 | 45.411 | 39.427 | 31.707 | 29.175 | 40.66 | 23.181 | 142 | 2000-11-06 07:30 | 55.502 | 42.429 | 33.86 | 33.162 | 45.559 | 40.122 | 31.982 | 29.55 | 99.366 | 51.06
142.0833 | 2013-12-23 23:35 | 56.737 | 42.176 | 33.538 | 32.55 | 45.545 | 39.676 | 31.777 | 29.202 | 47.553 | 28.393 | 142.0833 | 2009-02-09 22:35 | 56.092 | 42.032 | 33.455 | 32.419 | 45.414 | 39.431 | 31.71 | 29.178 | 40.897 | 23.33 | 142.0833 | 2000-11-06 07:35 | 55.502 | 42.426 | 33.861 | 33.164 | 45.557 | 40.127 | 31.983 | 29.556 | 99.645 | 51.171
142.1667 | 2013-12-23 23:40 | 56.745 | 42.183 | 33.542 | 32.558 | 45.548 | 39.691 | 31.781 | 29.206 | 47.937 | 28.693 | 142.1667 | 2009-02-09 22:40 | 56.091 | 42.038 | 33.458 | 32.424 | 45.417 | 39.435 | 31.712 | 29.181 | 41.15 | 23.475 | 142.1667 | 2000-11-06 07:40 | 55.502 | 42.424 | 33.862 | 33.165 | 45.554 | 40.133 | 31.984 | 29.563 | 99.897 | 51.261
142.25 | 2013-12-23 23:45 | 56.752 | 42.19 | 33.545 | 32.566 | 45.55 | 39.706 | 31.785 | 29.21 | 48.335 | 28.991 | 142.25 | 2009-02-09 22:45 | 56.092 | 42.043 | 33.461 | 32.43 | 45.418 | 39.438 | 31.715 | 29.184 | 41.411 | 23.622 | 142.25 | 2000-11-06 07:45 | 55.502 | 42.421 | 33.862 | 33.167 | 45.554 | 40.138 | 31.985 | 29.569 | 100.122 | 51.331
142.3333 | 2013-12-23 23:50 | 56.759 | 42.197 | 33.549 | 32.574 | 45.553 | 39.722 | 31.789 | 29.214 | 48.745 | 29.285 | 142.3333 | 2009-02-09 22:50 | 56.092 | 42.048 | 33.464 | 32.435 | 45.421 | 39.442 | 31.718 | 29.187 | 41.67 | 23.772 | 142.3333 | 2000-11-06 07:50 | 55.502 | 42.417 | 33.862 | 33.168 | 45.55 | 40.142 | 31.986 | 29.575 | 100.32 | 51.383
142.4167 | 2013-12-23 23:55 | 56.766 | 42.204 | 33.552 | 32.582 | 45.555 | 39.737 | 31.792 | 29.218 | 49.16 | 29.58 | 142.4167 | 2009-02-09 22:55 | 56.094 | 42.054 | 33.467 | 32.44 | 45.424 | 39.446 | 31.721 | 29.19 | 41.934 | 23.92 | 142.4167 | 2000-11-06 07:55 | 55.502 | 42.414 | 33.862 | 33.169 | 45.546 | 40.147 | 31.986 | 29.581 | 100.492 | 51.417
142.5 | 2013-12-24 | 56.772 | 42.211 | 33.556 | 32.59 | 45.557 | 39.754 | 31.796 | 29.223 | 49.571 | 29.863 | 142.5 | 2009-02-09 23:00 | 56.097 | 42.059 | 33.471 | 32.446 | 45.426 | 39.451 | 31.723 | 29.193 | 42.201 | 24.071 | 142.5 | 2000-11-06 08:00 | 55.502 | 42.411 | 33.862 | 33.17 | 45.547 | 40.15 | 31.987 | 29.587 | 100.637 | 51.435
142.5833 | 2013-12-24 00:05 | 56.778 | 42.217 | 33.559 | 32.598 | 45.557 | 39.772 | 31.799 | 29.227 | 49.978 | 30.136 | 142.5833 | 2009-02-09 23:05 | 56.1 | 42.065 | 33.474 | 32.451 | 45.429 | 39.455 | 31.726 | 29.197 | 42.465 | 24.226 | 142.5833 | 2000-11-06 08:05 | 55.502 | 42.408 | 33.862 | 33.171 | 45.544 | 40.154 | 31.987 | 29.594 | 100.756 | 51.443
142.6667 | 2013-12-24 00:10 | 56.783 | 42.224 | 33.563 | 32.606 | 45.559 | 39.789 | 31.802 | 29.231 | 50.386 | 30.399 | 142.6667 | 2009-02-09 23:10 | 56.103 | 42.07 | 33.478 | 32.457 | 45.431 | 39.459 | 31.728 | 29.2 | 42.731 | 24.384 | 142.6667 | 2000-11-06 08:10 | 55.502 | 42.405 | 33.862 | 33.172 | 45.541 | 40.158 | 31.988 | 29.6 | 100.85 | 51.446
142.75 | 2013-12-24 00:15 | 56.789 | 42.23 | 33.567 | 32.614 | 45.558 | 39.806 | 31.805 | 29.235 | 50.801 | 30.655 | 142.75 | 2009-02-09 23:15 | 56.106 | 42.075 | 33.481 | 32.462 | 45.433 | 39.463 | 31.731 | 29.203 | 43.003 | 24.542 | 142.75 | 2000-11-06 08:15 | 55.502 | 42.401 | 33.862 | 33.172 | 45.538 | 40.161 | 31.988 | 29.607 | 100.92 | 51.457
142.8333 | 2013-12-24 00:20 | 56.795 | 42.237 | 33.57 | 32.622 | 45.561 | 39.824 | 31.808 | 29.239 | 51.228 | 30.904 | 142.8333 | 2009-02-09 23:20 | 56.108 | 42.081 | 33.485 | 32.468 | 45.434 | 39.467 | 31.734 | 29.206 | 43.283 | 24.702 | 142.8333 | 2000-11-06 08:20 | 55.502 | 42.398 | 33.861 | 33.172 | 45.537 | 40.164 | 31.988 | 29.614 | 100.967 | 51.489
142.9167 | 2013-12-24 00:25 | 56.801 | 42.243 | 33.573 | 32.63 | 45.562 | 39.84 | 31.812 | 29.244 | 51.654 | 31.148 | 142.9167 | 2009-02-09 23:25 | 56.111 | 42.086 | 33.489 | 32.474 | 45.436 | 39.473 | 31.736 | 29.209 | 43.57 | 24.868 | 142.9167 | 2000-11-06 08:25 | 55.502 | 42.395 | 33.861 | 33.173 | 45.534 | 40.167 | 31.989 | 29.621 | 100.992 | 51.557
143 | 2013-12-24 00:30 | 56.807 | 42.25 | 33.577 | 32.638 | 45.563 | 39.856 | 31.814 | 29.249 | 52.076 | 31.392 | 143 | 2009-02-09 23:30 | 56.114 | 42.092 | 33.493 | 32.479 | 45.437 | 39.48 | 31.739 | 29.212 | 43.857 | 25.038 | 143 | 2000-11-06 08:30 | 55.502 | 42.391 | 33.86 | 33.173 | 45.531 | 40.17 | 31.989 | 29.627 | 100.996 | 51.671
143.0833 | 2013-12-24 00:35 | 56.813 | 42.257 | 33.58 | 32.646 | 45.564 | 39.872 | 31.817 | 29.253 | 52.495 | 31.637 | 143.0833 | 2009-02-09 23:35 | 56.117 | 42.098 | 33.497 | 32.485 | 45.437 | 39.489 | 31.742 | 29.216 | 44.153 | 25.22 | 143.0833 | 2000-11-06 08:35 | 55.502 | 42.388 | 33.859 | 33.173 | 45.53 | 40.172 | 31.99 | 29.634 | 100.98 | 51.837
143.1667 | 2013-12-24 00:40 | 56.82 | 42.263 | 33.583 | 32.654 | 45.568 | 39.887 | 31.82 | 29.259 | 52.909 | 31.88 | 143.1667 | 2009-02-09 23:40 | 56.121 | 42.103 | 33.501 | 32.491 | 45.439 | 39.499 | 31.744 | 29.219 | 44.466 | 25.41 | 143.1667 | 2000-11-06 08:40 | 55.502 | 42.384 | 33.859 | 33.173 | 45.526 | 40.175 | 31.991 | 29.641 | 100.944 | 52.058
143.25 | 2013-12-24 00:45 | 56.826 | 42.27 | 33.587 | 32.662 | 45.569 | 39.903 | 31.823 | 29.264 | 53.315 | 32.126 | 143.25 | 2009-02-09 23:45 | 56.126 | 42.109 | 33.505 | 32.498 | 45.44 | 39.51 | 31.747 | 29.222 | 44.791 | 25.604 | 143.25 | 2000-11-06 08:45 | 55.502 | 42.381 | 33.858 | 33.172 | 45.526 | 40.177 | 31.993 | 29.648 | 100.89 | 52.333
143.3333 | 2013-12-24 00:50 | 56.833 | 42.276 | 33.59 | 32.67 | 45.571 | 39.919 | 31.826 | 29.269 | 53.718 | 32.373 | 143.3333 | 2009-02-09 23:50 | 56.13 | 42.115 | 33.508 | 32.504 | 45.442 | 39.521 | 31.749 | 29.225 | 45.127 | 25.803 | 143.3333 | 2000-11-06 08:50 | 55.502 | 42.377 | 33.857 | 33.172 | 45.522 | 40.179 | 31.994 | 29.655 | 100.817 | 52.656
143.4167 | 2013-12-24 00:55 | 56.839 | 42.283 | 33.594 | 32.678 | 45.573 | 39.934 | 31.829 | 29.274 | 54.118 | 32.621 | 143.4167 | 2009-02-09 23:55 | 56.135 | 42.122 | 33.512 | 32.511 | 45.443 | 39.532 | 31.752 | 29.229 | 45.471 | 26.003 | 143.4167 | 2000-11-06 08:55 | 55.502 | 42.373 | 33.856 | 33.171 | 45.523 | 40.181 | 31.996 | 29.662 | 100.728 | 53.019
143.5 | 2013-12-24 01:00 | 56.846 | 42.289 | 33.598 | 32.685 | 45.575 | 39.949 | 31.832 | 29.279 | 54.525 | 32.886 | 143.5 | 2009-02-10 | 56.139 | 42.128 | 33.517 | 32.517 | 45.444 | 39.542 | 31.754 | 29.232 | 45.819 | 26.191 | 143.5 | 2000-11-06 09:00 | 55.502 | 42.37 | 33.855 | 33.171 | 45.519 | 40.183 | 31.998 | 29.669 | 100.621 | 53.41
143.5833 | 2013-12-24 01:05 | 56.853 | 42.296 | 33.601 | 32.693 | 45.574 | 39.963 | 31.834 | 29.285 | 54.894 | 33.16 | 143.5833 | 2009-02-10 00:05 | 56.144 | 42.134 | 33.521 | 32.524 | 45.445 | 39.552 | 31.757 | 29.235 | 46.175 | 26.38 | 143.5833 | 2000-11-06 09:05 | 55.502 | 42.366 | 33.853 | 33.17 | 45.517 | 40.185 | 32.001 | 29.675 | 100.498 | 53.824
143.6667 | 2013-12-24 01:10 | 56.86 | 42.302 | 33.605 | 32.698 | 45.576 | 39.977 | 31.837 | 29.29 | 55.127 | 33.435 | 143.6667 | 2009-02-10 00:10 | 56.15 | 42.141 | 33.525 | 32.531 | 45.446 | 39.561 | 31.759 | 29.238 | 46.527 | 26.565 | 143.6667 | 2000-11-06 09:10 | 55.502 | 42.362 | 33.852 | 33.169 | 45.515 | 40.186 | 32.003 | 29.682 | 100.359 | 54.243
143.75 | 2013-12-24 01:15 | 56.867 | 42.309 | 33.608 | 32.705 | 45.578 | 39.99 | 31.84 | 29.295 | 55.535 | 33.714 | 143.75 | 2009-02-10 00:15 | 56.159 | 42.148 | 33.529 | 32.538 | 45.447 | 39.571 | 31.762 | 29.241 | 46.894 | 26.756 | 143.75 | 2000-11-06 09:15 | 55.502 | 42.359 | 33.851 | 33.168 | 45.512 | 40.188 | 32.006 | 29.689 | 100.204 | 54.658
143.8333 | 2013-12-24 01:20 | 56.873 | 42.315 | 33.611 | 32.713 | 45.58 | 40.005 | 31.842 | 29.3 | 56.007 | 34.003 | 143.8333 | 2009-02-10 00:20 | 56.169 | 42.155 | 33.533 | 32.546 | 45.448 | 39.581 | 31.765 | 29.244 | 47.26 | 26.95 | 143.8333 | 2000-11-06 09:20 | 55.502 | 42.355 | 33.849 | 33.167 | 45.51 | 40.189 | 32.008 | 29.696 | 100.034 | 55.063
143.9167 | 2013-12-24 01:25 | 56.88 | 42.322 | 33.615 | 32.722 | 45.582 | 40.018 | 31.845 | 29.304 | 56.485 | 34.307 | 143.9167 | 2009-02-10 00:25 | 56.179 | 42.162 | 33.538 | 32.553 | 45.449 | 39.59 | 31.768 | 29.248 | 47.625 | 27.16 | 143.9167 | 2000-11-06 09:25 | 55.502 | 42.351 | 33.848 | 33.166 | 45.509 | 40.19 | 32.011 | 29.702 | 99.848 | 55.444
144 | 2013-12-24 01:30 | 56.887 | 42.328 | 33.618 | 32.731 | 45.584 | 40.032 | 31.847 | 29.309 | 56.977 | 34.626 | 144 | 2009-02-10 00:30 | 56.188 | 42.169 | 33.542 | 32.561 | 45.449 | 39.599 | 31.77 | 29.251 | 48.004 | 27.374 | 144 | 2000-11-06 09:30 | 55.502 | 42.348 | 33.846 | 33.165 | 45.506 | 40.191 | 32.014 | 29.709 | 99.647 | 55.796
144.0833 | 2013-12-24 01:35 | 56.893 | 42.335 | 33.621 | 32.739 | 45.586 | 40.045 | 31.85 | 29.314 | 57.486 | 34.952 | 144.0833 | 2009-02-10 00:35 | 56.196 | 42.176 | 33.546 | 32.569 | 45.45 | 39.609 | 31.773 | 29.255 | 48.403 | 27.589 | 144.0833 | 2000-11-06 09:35 | 55.502 | 42.344 | 33.844 | 33.164 | 45.504 | 40.192 | 32.016 | 29.715 | 99.431 | 56.116
144.1667 | 2013-12-24 01:40 | 56.899 | 42.342 | 33.624 | 32.747 | 45.587 | 40.058 | 31.853 | 29.319 | 57.977 | 35.281 | 144.1667 | 2009-02-10 00:40 | 56.203 | 42.183 | 33.55 | 32.577 | 45.451 | 39.618 | 31.776 | 29.259 | 48.812 | 27.804 | 144.1667 | 2000-11-06 09:40 | 55.502 | 42.34 | 33.843 | 33.162 | 45.501 | 40.193 | 32.018 | 29.722 | 99.199 | 56.4
144.25 | 2013-12-24 01:45 | 56.905 | 42.348 | 33.628 | 32.755 | 45.589 | 40.071 | 31.855 | 29.324 | 58.471 | 35.62 | 144.25 | 2009-02-10 00:45 | 56.209 | 42.191 | 33.553 | 32.585 | 45.453 | 39.628 | 31.778 | 29.262 | 49.228 | 28.029 | 144.25 | 2000-11-06 09:45 | 55.502 | 42.336 | 33.841 | 33.161 | 45.499 | 40.193 | 32.02 | 29.729 | 98.952 | 56.648
144.3333 | 2013-12-24 01:50 | 56.911 | 42.354 | 33.631 | 32.764 | 45.592 | 40.083 | 31.858 | 29.329 | 58.96 | 35.971 | 144.3333 | 2009-02-10 00:50 | 56.215 | 42.198 | 33.557 | 32.593 | 45.454 | 39.637 | 31.781 | 29.266 | 49.64 | 28.247 | 144.3333 | 2000-11-06 09:50 | 55.502 | 42.332 | 33.839 | 33.159 | 45.495 | 40.193 | 32.022 | 29.735 | 98.691 | 56.86
144.4167 | 2013-12-24 01:55 | 56.917 | 42.36 | 33.634 | 32.772 | 45.595 | 40.096 | 31.861 | 29.334 | 59.445 | 36.331 | 144.4167 | 2009-02-10 00:55 | 56.222 | 42.205 | 33.561 | 32.6 | 45.455 | 39.647 | 31.783 | 29.27 | 50.052 | 28.461 | 144.4167 | 2000-11-06 09:55 | 55.502 | 42.329 | 33.837 | 33.158 | 45.493 | 40.194 | 32.024 | 29.742 | 98.415 | 57.036
144.5 | 2013-12-24 02:00 | 56.923 | 42.367 | 33.637 | 32.779 | 45.597 | 40.107 | 31.863 | 29.339 | 59.923 | 36.697 | 144.5 | 2009-02-10 01:00 | 56.228 | 42.213 | 33.565 | 32.608 | 45.456 | 39.657 | 31.786 | 29.273 | 50.469 | 28.671 | 144.5 | 2000-11-06 10:00 | 55.502 | 42.325 | 33.834 | 33.156 | 45.491 | 40.194 | 32.026 | 29.748 | 98.124 | 57.179
144.5833 | 2013-12-24 02:05 | 56.929 | 42.373 | 33.64 | 32.787 | 45.599 | 40.119 | 31.866 | 29.343 | 60.396 | 37.068 | 144.5833 | 2009-02-10 01:05 | 56.234 | 42.22 | 33.568 | 32.616 | 45.458 | 39.667 | 31.788 | 29.277 | 50.896 | 28.877 | 144.5833 | 2000-11-06 10:05 | 55.502 | 42.321 | 33.832 | 33.154 | 45.488 | 40.194 | 32.027 | 29.755 | 97.817 | 57.29
144.6667 | 2013-12-24 02:10 | 56.934 | 42.378 | 33.643 | 32.795 | 45.602 | 40.13 | 31.869 | 29.348 | 60.858 | 37.449 | 144.6667 | 2009-02-10 01:10 | 56.239 | 42.227 | 33.572 | 32.624 | 45.459 | 39.677 | 31.791 | 29.281 | 51.333 | 29.085 | 144.6667 | 2000-11-06 10:10 | 55.502 | 42.317 | 33.83 | 33.152 | 45.486 | 40.193 | 32.028 | 29.762 | 97.497 | 57.372
144.75 | 2013-12-24 02:15 | 56.94 | 42.384 | 33.646 | 32.802 | 45.606 | 40.14 | 31.872 | 29.353 | 61.311 | 37.829 | 144.75 | 2009-02-10 01:15 | 56.244 | 42.234 | 33.575 | 32.633 | 45.461 | 39.688 | 31.793 | 29.284 | 51.769 | 29.294 | 144.75 | 2000-11-06 10:15 | 55.502 | 42.313 | 33.827 | 33.15 | 45.484 | 40.193 | 32.029 | 29.768 | 97.162 | 57.428
144.8333 | 2013-12-24 02:20 | 56.946 | 42.39 | 33.65 | 32.81 | 45.609 | 40.151 | 31.875 | 29.358 | 61.757 | 38.207 | 144.8333 | 2009-02-10 01:20 | 56.25 | 42.242 | 33.578 | 32.641 | 45.462 | 39.698 | 31.795 | 29.288 | 52.201 | 29.498 | 144.8333 | 2000-11-06 10:20 | 55.502 | 42.31 | 33.825 | 33.148 | 45.482 | 40.193 | 32.03 | 29.775 | 96.814 | 57.461
144.9167 | 2013-12-24 02:25 | 56.951 | 42.396 | 33.653 | 32.817 | 45.612 | 40.161 | 31.878 | 29.362 | 62.174 | 38.587 | 144.9167 | 2009-02-10 01:25 | 56.256 | 42.249 | 33.582 | 32.649 | 45.463 | 39.709 | 31.798 | 29.291 | 52.627 | 29.698 | 144.9167 | 2000-11-06 10:25 | 55.502 | 42.306 | 33.822 | 33.145 | 45.48 | 40.192 | 32.031 | 29.781 | 96.453 | 57.475
145 | 2013-12-24 02:30 | 56.956 | 42.401 | 33.656 | 32.824 | 45.614 | 40.17 | 31.881 | 29.367 | 62.593 | 38.961 | 145 | 2009-02-10 01:30 | 56.262 | 42.257 | 33.585 | 32.657 | 45.465 | 39.72 | 31.8 | 29.295 | 53.049 | 29.896 | 145 | 2000-11-06 10:30 | 55.502 | 42.302 | 33.82 | 33.143 | 45.478 | 40.191 | 32.031 | 29.788 | 96.081 | 57.471
145.0833 | 2013-12-24 02:35 | 56.962 | 42.406 | 33.66 | 32.831 | 45.617 | 40.179 | 31.884 | 29.372 | 63.034 | 39.328 | 145.0833 | 2009-02-10 01:35 | 56.267 | 42.264 | 33.588 | 32.665 | 45.466 | 39.731 | 31.802 | 29.298 | 53.462 | 30.093 | 145.0833 | 2000-11-06 10:35 | 55.502 | 42.298 | 33.817 | 33.141 | 45.477 | 40.19 | 32.032 | 29.794 | 95.696 | 57.454
145.1667 | 2013-12-24 02:40 | 56.967 | 42.41 | 33.663 | 32.838 | 45.619 | 40.189 | 31.887 | 29.377 | 63.495 | 39.685 | 145.1667 | 2009-02-10 01:40 | 56.272 | 42.271 | 33.592 | 32.673 | 45.468 | 39.742 | 31.805 | 29.302 | 53.87 | 30.289 | 145.1667 | 2000-11-06 10:40 | 55.502 | 42.294 | 33.814 | 33.138 | 45.475 | 40.189 | 32.032 | 29.801 | 95.295 | 57.425
145.25 | 2013-12-24 02:45 | 56.972 | 42.415 | 33.666 | 32.846 | 45.621 | 40.197 | 31.89 | 29.381 | 63.965 | 40.028 | 145.25 | 2009-02-10 01:45 | 56.276 | 42.278 | 33.595 | 32.681 | 45.471 | 39.753 | 31.807 | 29.305 | 54.278 | 30.484 | 145.25 | 2000-11-06 10:45 | 55.502 | 42.29 | 33.811 | 33.135 | 45.473 | 40.188 | 32.032 | 29.807 | 94.879 | 57.388
145.3333 | 2013-12-24 02:50 | 56.977 | 42.419 | 33.669 | 32.853 | 45.623 | 40.206 | 31.893 | 29.386 | 64.427 | 40.358 | 145.3333 | 2009-02-10 01:50 | 56.281 | 42.285 | 33.599 | 32.688 | 45.472 | 39.765 | 31.809 | 29.308 | 54.689 | 30.679 | 145.3333 | 2000-11-06 10:50 | 55.502 | 42.286 | 33.808 | 33.132 | 45.472 | 40.187 | 32.032 | 29.814 | 94.449 | 57.344
145.4167 | 2013-12-24 02:55 | 56.983 | 42.424 | 33.673 | 32.859 | 45.625 | 40.214 | 31.896 | 29.391 | 64.864 | 40.676 | 145.4167 | 2009-02-10 01:55 | 56.285 | 42.292 | 33.602 | 32.695 | 45.472 | 39.776 | 31.812 | 29.311 | 54.991 | 30.876 | 145.4167 | 2000-11-06 10:55 | 55.502 | 42.282 | 33.805 | 33.129 | 45.469 | 40.186 | 32.032 | 29.82 | 94.005 | 57.295
145.5 | 2013-12-24 03:00 | 56.988 | 42.428 | 33.676 | 32.866 | 45.626 | 40.222 | 31.899 | 29.396 | 65.346 | 40.975 | 145.5 | 2009-02-10 02:00 | 56.29 | 42.299 | 33.605 | 32.7 | 45.475 | 39.787 | 31.814 | 29.315 | 55.26 | 31.077 | 145.5 | 2000-11-06 11:00 | 55.502 | 42.278 | 33.802 | 33.126 | 45.467 | 40.184 | 32.032 | 29.826 | 93.547 | 57.244
145.5833 | 2013-12-24 03:05 | 56.993 | 42.433 | 33.679 | 32.873 | 45.628 | 40.23 | 31.901 | 29.401 | 65.846 | 41.264 | 145.5833 | 2009-02-10 02:05 | 56.294 | 42.305 | 33.608 | 32.708 | 45.477 | 39.799 | 31.816 | 29.318 | 55.706 | 31.282 | 145.5833 | 2000-11-06 11:05 | 55.502 | 42.274 | 33.799 | 33.123 | 45.465 | 40.183 | 32.032 | 29.833 | 93.077 | 57.192
145.6667 | 2013-12-24 03:10 | 56.998 | 42.437 | 33.683 | 32.88 | 45.629 | 40.238 | 31.904 | 29.405 | 66.353 | 41.556 | 145.6667 | 2009-02-10 02:10 | 56.299 | 42.312 | 33.611 | 32.716 | 45.478 | 39.809 | 31.819 | 29.321 | 56.169 | 31.492 | 145.6667 | 2000-11-06 11:10 | 55.502 | 42.269 | 33.795 | 33.12 | 45.463 | 40.181 | 32.032 | 29.839 | 92.595 | 57.139
145.75 | 2013-12-24 03:15 | 57.003 | 42.442 | 33.686 | 32.886 | 45.631 | 40.246 | 31.906 | 29.41 | 66.878 | 41.863 | 145.75 | 2009-02-10 02:15 | 56.303 | 42.318 | 33.613 | 32.725 | 45.48 | 39.82 | 31.821 | 29.324 | 56.627 | 31.71 | 145.75 | 2000-11-06 11:15 | 55.502 | 42.265 | 33.792 | 33.117 | 45.46 | 40.179 | 32.032 | 29.845 | 92.104 | 57.088
145.8333 | 2013-12-24 03:20 | 57.008 | 42.446 | 33.689 | 32.893 | 45.632 | 40.254 | 31.909 | 29.415 | 67.408 | 42.199 | 145.8333 | 2009-02-10 02:20 | 56.308 | 42.324 | 33.616 | 32.733 | 45.482 | 39.83 | 31.823 | 29.328 | 57.104 | 31.931 | 145.8333 | 2000-11-06 11:20 | 55.502 | 42.261 | 33.788 | 33.113 | 45.459 | 40.178 | 32.032 | 29.851 | 91.606 | 57.039
145.9167 | 2013-12-24 03:25 | 57.013 | 42.451 | 33.692 | 32.9 | 45.632 | 40.262 | 31.912 | 29.42 | 67.922 | 42.578 | 145.9167 | 2009-02-10 02:25 | 56.313 | 42.33 | 33.619 | 32.741 | 45.483 | 39.841 | 31.826 | 29.331 | 57.577 | 32.166 | 145.9167 | 2000-11-06 11:25 | 55.502 | 42.256 | 33.785 | 33.11 | 45.457 | 40.176 | 32.032 | 29.857 | 91.099 | 56.992
146 | 2013-12-24 03:30 | 57.018 | 42.456 | 33.696 | 32.906 | 45.633 | 40.27 | 31.915 | 29.425 | 68.437 | 43.001 | 146 | 2009-02-10 02:30 | 56.319 | 42.336 | 33.621 | 32.749 | 45.485 | 39.851 | 31.828 | 29.334 | 58.028 | 32.408 | 146 | 2000-11-06 11:30 | 55.502 | 42.252 | 33.781 | 33.106 | 45.453 | 40.173 | 32.032 | 29.862 | 90.576 | 56.95
146.0833 | 2013-12-24 03:35 | 57.023 | 42.46 | 33.699 | 32.912 | 45.634 | 40.278 | 31.918 | 29.43 | 68.963 | 43.466 | 146.0833 | 2009-02-10 02:35 | 56.324 | 42.342 | 33.624 | 32.756 | 45.487 | 39.86 | 31.83 | 29.337 | 58.479 | 32.652 | 146.0833 | 2000-11-06 11:35 | 55.502 | 42.247 | 33.778 | 33.103 | 45.451 | 40.171 | 32.031 | 29.868 | 90.042 | 56.911
146.1667 | 2013-12-24 03:40 | 57.028 | 42.465 | 33.702 | 32.918 | 45.634 | 40.285 | 31.921 | 29.434 | 69.493 | 43.988 | 146.1667 | 2009-02-10 02:40 | 56.331 | 42.347 | 33.626 | 32.764 | 45.488 | 39.869 | 31.833 | 29.34 | 58.918 | 32.894 | 146.1667 | 2000-11-06 11:40 | 55.502 | 42.243 | 33.774 | 33.099 | 45.449 | 40.169 | 32.031 | 29.874 | 89.501 | 56.877
146.25 | 2013-12-24 03:45 | 57.033 | 42.47 | 33.706 | 32.924 | 45.635 | 40.293 | 31.925 | 29.439 | 70.025 | 44.551 | 146.25 | 2009-02-10 02:45 | 56.337 | 42.353 | 33.628 | 32.771 | 45.489 | 39.878 | 31.835 | 29.343 | 59.349 | 33.135 | 146.25 | 2000-11-06 11:45 | 55.502 | 42.238 | 33.771 | 33.095 | 45.447 | 40.167 | 32.031 | 29.879 | 88.958 | 56.848
146.3333 | 2013-12-24 03:50 | 57.038 | 42.474 | 33.709 | 32.93 | 45.635 | 40.3 | 31.93 | 29.444 | 70.56 | 45.143 | 146.3333 | 2009-02-10 02:50 | 56.344 | 42.358 | 33.631 | 32.778 | 45.49 | 39.887 | 31.837 | 29.346 | 59.768 | 33.374 | 146.3333 | 2000-11-06 11:50 | 55.502 | 42.234 | 33.767 | 33.091 | 45.444 | 40.164 | 32.031 | 29.884 | 88.413 | 56.823
146.4167 | 2013-12-24 03:55 | 57.043 | 42.479 | 33.713 | 32.936 | 45.636 | 40.308 | 31.934 | 29.449 | 71.1 | 45.746 | 146.4167 | 2009-02-10 02:55 | 56.35 | 42.363 | 33.633 | 32.785 | 45.491 | 39.896 | 31.839 | 29.349 | 60.176 | 33.611 | 146.4167 | 2000-11-06 11:55 | 55.502 | 42.229 | 33.764 | 33.087 | 45.441 | 40.162 | 32.031 | 29.889 | 87.865 | 56.803
146.5 | 2013-12-24 04:00 | 57.048 | 42.484 | 33.716 | 32.942 | 45.636 | 40.315 | 31.939 | 29.454 | 71.646 | 46.352 | 146.5 | 2009-02-10 03:00 | 56.357 | 42.367 | 33.635 | 32.791 | 45.492 | 39.904 | 31.842 | 29.352 | 60.575 | 33.854 | 146.5 | 2000-11-06 12:00 | 55.502 | 42.225 | 33.761 | 33.083 | 45.439 | 40.16 | 32.031 | 29.894 | 87.318 | 56.789
146.5833 | 2013-12-24 04:05 | 57.054 | 42.489 | 33.72 | 32.948 | 45.635 | 40.323 | 31.943 | 29.459 | 72.199 | 46.969 | 146.5833 | 2009-02-10 03:05 | 56.366 | 42.372 | 33.638 | 32.798 | 45.491 | 39.913 | 31.844 | 29.356 | 60.956 | 34.105 | 146.5833 | 2000-11-06 12:05 | 55.502 | 42.22 | 33.757 | 33.079 | 45.436 | 40.158 | 32.031 | 29.899 | 86.773 | 56.78
146.6667 | 2013-12-24 04:10 | 57.059 | 42.494 | 33.723 | 32.953 | 45.636 | 40.33 | 31.948 | 29.464 | 72.756 | 47.574 | 146.6667 | 2009-02-10 03:10 | 56.375 | 42.376 | 33.64 | 32.804 | 45.491 | 39.921 | 31.846 | 29.359 | 61.329 | 34.349 | 146.6667 | 2000-11-06 12:10 | 55.502 | 42.216 | 33.754 | 33.075 | 45.433 | 40.156 | 32.03 | 29.904 | 86.229 | 56.777
146.75 | 2013-12-24 04:15 | 57.064 | 42.499 | 33.727 | 32.959 | 45.636 | 40.338 | 31.952 | 29.469 | 73.316 | 48.153 | 146.75 | 2009-02-10 03:15 | 56.383 | 42.38 | 33.643 | 32.81 | 45.493 | 39.929 | 31.848 | 29.362 | 61.695 | 34.589 | 146.75 | 2000-11-06 12:15 | 55.502 | 42.211 | 33.751 | 33.071 | 45.43 | 40.153 | 32.03 | 29.909 | 85.687 | 56.779
146.8333 | 2013-12-24 04:20 | 57.069 | 42.502 | 33.731 | 32.965 | 45.637 | 40.345 | 31.956 | 29.474 | 73.881 | 48.703 | 146.8333 | 2009-02-10 03:20 | 56.392 | 42.384 | 33.645 | 32.816 | 45.492 | 39.936 | 31.85 | 29.365 | 62.04 | 34.828 | 146.8333 | 2000-11-06 12:20 | 55.502 | 42.206 | 33.748 | 33.067 | 45.427 | 40.151 | 32.03 | 29.913 | 85.149 | 56.787
146.9167 | 2013-12-24 04:25 | 57.075 | 42.504 | 33.735 | 32.97 | 45.636 | 40.352 | 31.96 | 29.479 | 74.479 | 49.221 | 146.9167 | 2009-02-10 03:25 | 56.402 | 42.388 | 33.648 | 32.821 | 45.493 | 39.943 | 31.852 | 29.368 | 62.374 | 35.067 | 146.9167 | 2000-11-06 12:25 | 55.502 | 42.202 | 33.744 | 33.063 | 45.424 | 40.149 | 32.03 | 29.917 | 84.616 | 56.799
147 | 2013-12-24 04:30 | 57.08 | 42.509 | 33.739 | 32.976 | 45.636 | 40.359 | 31.964 | 29.485 | 75.091 | 49.689 | 147 | 2009-02-10 03:30 | 56.412 | 42.391 | 33.65 | 32.827 | 45.493 | 39.95 | 31.854 | 29.371 | 62.706 | 35.312 | 147 | 2000-11-06 12:30 | 55.502 | 42.197 | 33.741 | 33.059 | 45.421 | 40.146 | 32.03 | 29.922 | 84.087 | 56.817
147.0833 | 2013-12-24 04:35 | 57.086 | 42.514 | 33.743 | 32.982 | 45.636 | 40.367 | 31.968 | 29.49 | 75.725 | 50.115 | 147.0833 | 2009-02-10 03:35 | 56.505 | 42.395 | 33.653 | 32.833 | 45.493 | 39.957 | 31.856 | 29.374 | 63.059 | 35.564 | 147.0833 | 2000-11-06 12:35 | 55.502 | 42.192 | 33.738 | 33.055 | 45.418 | 40.144 | 32.031 | 29.926 | 83.56 | 56.84
147.1667 | 2013-12-24 04:40 | 57.091 | 42.519 | 33.747 | 32.988 | 45.636 | 40.374 | 31.971 | 29.495 | 76.367 | 50.506 | 147.1667 | 2009-02-10 03:40 | 56.498 | 42.398 | 33.655 | 32.839 | 45.493 | 39.963 | 31.858 | 29.377 | 63.424 | 35.825 | 147.1667 | 2000-11-06 12:40 | 55.502 | 42.187 | 33.735 | 33.051 | 45.412 | 40.141 | 32.031 | 29.929 | 83.037 | 56.868
147.25 | 2013-12-24 04:45 | 57.097 | 42.525 | 33.751 | 32.994 | 45.636 | 40.382 | 31.974 | 29.5 | 77.016 | 50.875 | 147.25 | 2009-02-10 03:45 | 56.493 | 42.401 | 33.658 | 32.844 | 45.493 | 39.97 | 31.86 | 29.38 | 63.796 | 36.093 | 147.25 | 2000-11-06 12:45 | 55.502 | 42.183 | 33.732 | 33.047 | 45.408 | 40.139 | 32.031 | 29.933 | 82.52 | 56.901
147.3333 | 2013-12-24 04:50 | 57.102 | 42.53 | 33.755 | 33 | 45.636 | 40.389 | 31.977 | 29.505 | 77.677 | 51.224 | 147.3333 | 2009-02-10 03:50 | 56.491 | 42.404 | 33.66 | 32.85 | 45.493 | 39.975 | 31.862 | 29.383 | 64.171 | 36.367 | 147.3333 | 2000-11-06 12:50 | 55.502 | 42.178 | 33.729 | 33.043 | 45.403 | 40.136 | 32.031 | 29.937 | 82.009 | 56.938
147.4167 | 2013-12-24 04:55 | 57.108 | 42.536 | 33.759 | 33.006 | 45.637 | 40.396 | 31.98 | 29.51 | 78.35 | 51.549 | 147.4167 | 2009-02-10 03:55 | 56.492 | 42.406 | 33.663 | 32.855 | 45.493 | 39.981 | 31.864 | 29.386 | 64.519 | 36.646 | 147.4167 | 2000-11-06 12:55 | 55.502 | 42.173 | 33.726 | 33.039 | 45.398 | 40.134 | 32.031 | 29.94 | 81.507 | 56.98
147.5 | 2013-12-24 05:00 | 57.113 | 42.542 | 33.764 | 33.012 | 45.637 | 40.404 | 31.983 | 29.516 | 79.038 | 51.836 | 147.5 | 2009-02-10 04:00 | 56.495 | 42.409 | 33.666 | 32.86 | 45.493 | 39.987 | 31.866 | 29.39 | 64.864 | 36.929 | 147.5 | 2000-11-06 13:00 | 55.502 | 42.169 | 33.723 | 33.035 | 45.394 | 40.131 | 32.031 | 29.944 | 81.014 | 57.027
147.5833 | 2013-12-24 05:05 | 57.119 | 42.547 | 33.768 | 33.018 | 45.638 | 40.411 | 31.985 | 29.521 | 79.732 | 52.092 | 147.5833 | 2009-02-10 04:05 | 56.498 | 42.411 | 33.668 | 32.866 | 45.492 | 39.993 | 31.869 | 29.393 | 65.245 | 37.219 | 147.5833 | 2000-11-06 13:05 | 55.502 | 42.164 | 33.72 | 33.031 | 45.391 | 40.128 | 32.032 | 29.947 | 80.527 | 57.077
147.6667 | 2013-12-24 05:10 | 57.124 | 42.553 | 33.772 | 33.024 | 45.638 | 40.418 | 31.987 | 29.526 | 80.433 | 52.33 | 147.6667 | 2009-02-10 04:10 | 56.502 | 42.413 | 33.671 | 32.871 | 45.492 | 39.999 | 31.871 | 29.396 | 65.638 | 37.506 | 147.6667 | 2000-11-06 13:10 | 55.502 | 42.16 | 33.717 | 33.027 | 45.388 | 40.126 | 32.032 | 29.95 | 80.044 | 57.132
147.75 | 2013-12-24 05:15 | 57.13 | 42.559 | 33.776 | 33.03 | 45.64 | 40.424 | 31.989 | 29.532 | 81.136 | 52.547 | 147.75 | 2009-02-10 04:15 | 56.506 | 42.415 | 33.674 | 32.876 | 45.491 | 40.005 | 31.873 | 29.399 | 66.035 | 37.791 | 147.75 | 2000-11-06 13:15 | 55.502 | 42.155 | 33.714 | 33.023 | 45.386 | 40.123 | 32.032 | 29.953 | 79.566 | 57.19
147.8333 | 2013-12-24 05:20 | 57.135 | 42.564 | 33.779 | 33.036 | 45.641 | 40.431 | 31.991 | 29.537 | 81.842 | 52.746 | 147.8333 | 2009-02-10 04:20 | 56.512 | 42.417 | 33.676 | 32.882 | 45.491 | 40.011 | 31.876 | 29.402 | 66.436 | 38.071 | 147.8333 | 2000-11-06 13:20 | 55.502 | 42.15 | 33.712 | 33.019 | 45.382 | 40.12 | 32.033 | 29.955 | 79.093 | 57.252
147.9167 | 2013-12-24 05:25 | 57.14 | 42.57 | 33.783 | 33.042 | 45.643 | 40.438 | 31.993 | 29.543 | 82.551 | 52.936 | 147.9167 | 2009-02-10 04:25 | 56.518 | 42.418 | 33.679 | 32.887 | 45.49 | 40.017 | 31.878 | 29.406 | 66.849 | 38.343 | 147.9167 | 2000-11-06 13:25 | 55.502 | 42.146 | 33.709 | 33.015 | 45.377 | 40.118 | 32.033 | 29.958 | 78.626 | 57.317
148 | 2013-12-24 05:30 | 57.145 | 42.576 | 33.787 | 33.047 | 45.651 | 40.444 | 31.995 | 29.549 | 83.256 | 53.117 | 148 | 2009-02-10 04:30 | 56.524 | 42.42 | 33.682 | 32.893 | 45.489 | 40.023 | 31.88 | 29.409 | 67.266 | 38.608 | 148 | 2000-11-06 13:30 | 55.502 | 42.141 | 33.706 | 33.011 | 45.373 | 40.115 | 32.033 | 29.961 | 78.166 | 57.384
148.0833 | 2013-12-24 05:35 | 57.15 | 42.582 | 33.79 | 33.053 | 45.652 | 40.451 | 31.996 | 29.555 | 83.953 | 53.292 | 148.0833 | 2009-02-10 04:35 | 56.531 | 42.421 | 33.685 | 32.898 | 45.489 | 40.029 | 31.882 | 29.413 | 67.673 | 38.863 | 148.0833 | 2000-11-06 13:35 | 55.502 | 42.137 | 33.703 | 33.007 | 45.369 | 40.112 | 32.034 | 29.963 | 77.712 | 57.453
148.1667 | 2013-12-24 05:40 | 57.154 | 42.587 | 33.794 | 33.058 | 45.655 | 40.458 | 31.998 | 29.561 | 84.641 | 53.466 | 148.1667 | 2009-02-10 04:40 | 56.542 | 42.422 | 33.687 | 32.903 | 45.487 | 40.034 | 31.884 | 29.416 | 68.08 | 39.105 | 148.1667 | 2000-11-06 13:40 | 55.502 | 42.132 | 33.7 | 33.003 | 45.364 | 40.109 | 32.034 | 29.965 | 77.268 | 57.523
148.25 | 2013-12-24 05:45 | 57.159 | 42.593 | 33.798 | 33.063 | 45.66 | 40.465 | 32 | 29.567 | 85.323 | 53.647 | 148.25 | 2009-02-10 04:45 | 56.55 | 42.423 | 33.69 | 32.908 | 45.487 | 40.04 | 31.887 | 29.419 | 68.495 | 39.332 | 148.25 | 2000-11-06 13:45 | 55.502 | 42.128 | 33.698 | 32.999 | 45.36 | 40.106 | 32.035 | 29.968 | 76.83 | 57.595
148.3333 | 2013-12-24 05:50 | 57.164 | 42.598 | 33.801 | 33.069 | 45.664 | 40.471 | 32.001 | 29.573 | 86 | 53.834 | 148.3333 | 2009-02-10 04:50 | 56.561 | 42.424 | 33.693 | 32.913 | 45.486 | 40.045 | 31.889 | 29.423 | 68.922 | 39.544 | 148.3333 | 2000-11-06 13:50 | 55.502 | 42.123 | 33.695 | 32.995 | 45.355 | 40.104 | 32.035 | 29.97 | 76.395 | 57.667
148.4167 | 2013-12-24 05:55 | 57.168 | 42.604 | 33.804 | 33.074 | 45.672 | 40.478 | 32.003 | 29.579 | 86.669 | 54.029 | 148.4167 | 2009-02-10 04:55 | 56.567 | 42.425 | 33.696 | 32.918 | 45.484 | 40.051 | 31.89 | 29.426 | 69.352 | 39.741 | 148.4167 | 2000-11-06 13:55 | 55.502 | 42.118 | 33.692 | 32.991 | 45.35 | 40.101 | 32.036 | 29.972 | 75.975 | 57.738
148.5 | 2013-12-24 06:00 | 57.173 | 42.609 | 33.808 | 33.079 | 45.679 | 40.484 | 32.004 | 29.585 | 87.326 | 54.234 | 148.5 | 2009-02-10 05:00 | 56.572 | 42.425 | 33.699 | 32.923 | 45.483 | 40.056 | 31.892 | 29.43 | 69.784 | 39.924 | 148.5 | 2000-11-06 14:00 | 55.502 | 42.113 | 33.689 | 32.988 | 45.345 | 40.098 | 32.036 | 29.974 | 75.571 | 57.809
148.5833 | 2013-12-24 06:05 | 57.178 | 42.615 | 33.811 | 33.083 | 45.686 | 40.49 | 32.006 | 29.592 | 87.971 | 54.45 | 148.5833 | 2009-02-10 05:05 | 56.576 | 42.426 | 33.702 | 32.927 | 45.481 | 40.062 | 31.894 | 29.433 | 70.22 | 40.093 | 148.5833 | 2000-11-06 14:05 | 55.502 | 42.109 | 33.687 | 32.984 | 45.341 | 40.095 | 32.037 | 29.976 | 75.172 | 57.879
148.6667 | 2013-12-24 06:10 | 57.182 | 42.62 | 33.814 | 33.088 | 45.69 | 40.496 | 32.007 | 29.598 | 88.608 | 54.681 | 148.6667 | 2009-02-10 05:10 | 56.579 | 42.426 | 33.705 | 32.932 | 45.48 | 40.067 | 31.895 | 29.437 | 70.66 | 40.246 | 148.6667 | 2000-11-06 14:10 | 55.502 | 42.104 | 33.684 | 32.98 | 45.336 | 40.092 | 32.037 | 29.977 | 74.761 | 57.948
148.75 | 2013-12-24 06:15 | 57.186 | 42.625 | 33.817 | 33.093 | 45.697 | 40.502 | 32.009 | 29.605 | 89.236 | 54.925 | 148.75 | 2009-02-10 05:15 | 56.582 | 42.426 | 33.708 | 32.937 | 45.478 | 40.072 | 31.897 | 29.44 | 71.106 | 40.384 | 148.75 | 2000-11-06 14:15 | 55.502 | 42.1 | 33.681 | 32.976 | 45.332 | 40.09 | 32.038 | 29.979 | 74.344 | 58.015
148.8333 | 2013-12-24 06:20 | 57.191 | 42.629 | 33.82 | 33.097 | 45.701 | 40.508 | 32.011 | 29.612 | 89.85 | 55.183 | 148.8333 | 2009-02-10 05:20 | 56.584 | 42.427 | 33.711 | 32.942 | 45.477 | 40.077 | 31.898 | 29.443 | 71.563 | 40.508 | 148.8333 | 2000-11-06 14:20 | 55.502 | 42.095 | 33.679 | 32.972 | 45.328 | 40.087 | 32.038 | 29.98 | 73.928 | 58.081
148.9167 | 2013-12-24 06:25 | 57.195 | 42.634 | 33.823 | 33.101 | 45.712 | 40.514 | 32.013 | 29.619 | 90.45 | 55.455 | 148.9167 | 2009-02-10 05:25 | 56.587 | 42.427 | 33.714 | 32.947 | 45.475 | 40.081 | 31.9 | 29.447 | 72.03 | 40.619 | 148.9167 | 2000-11-06 14:25 | 55.502 | 42.091 | 33.676 | 32.968 | 45.324 | 40.085 | 32.039 | 29.982 | 73.515 | 58.142
149 | 2013-12-24 06:30 | 57.199 | 42.638 | 33.825 | 33.106 | 45.719 | 40.519 | 32.015 | 29.626 | 91.039 | 55.744 | 149 | 2009-02-10 05:30 | 56.588 | 42.427 | 33.718 | 32.951 | 45.476 | 40.086 | 31.901 | 29.45 | 72.506 | 40.717 | 149 | 2000-11-06 14:30 | 55.502 | 42.086 | 33.673 | 32.964 | 45.321 | 40.082 | 32.039 | 29.983 | 73.132 | 58.201
149.0833 | 2013-12-24 06:35 | 57.203 | 42.643 | 33.828 | 33.11 | 45.725 | 40.525 | 32.017 | 29.633 | 91.616 | 56.049 | 149.0833 | 2009-02-10 05:35 | 56.59 | 42.427 | 33.721 | 32.956 | 45.474 | 40.09 | 31.902 | 29.454 | 72.989 | 40.804 | 149.0833 | 2000-11-06 14:35 | 55.502 | 42.082 | 33.671 | 32.96 | 45.317 | 40.08 | 32.039 | 29.985 | 72.758 | 58.256
149.1667 | 2013-12-24 06:40 | 57.207 | 42.647 | 33.831 | 33.114 | 45.73 | 40.53 | 32.019 | 29.64 | 92.185 | 56.372 | 149.1667 | 2009-02-10 05:40 | 56.592 | 42.427 | 33.724 | 32.961 | 45.471 | 40.095 | 31.903 | 29.458 | 73.48 | 40.881 | 149.1667 | 2000-11-06 14:40 | 55.502 | 42.077 | 33.668 | 32.957 | 45.314 | 40.077 | 32.04 | 29.986 | 72.386 | 58.307
149.25 | 2013-12-24 06:45 | 57.211 | 42.651 | 33.833 | 33.118 | 45.735 | 40.535 | 32.021 | 29.647 | 92.741 | 56.711 | 149.25 | 2009-02-10 05:45 | 56.593 | 42.426 | 33.727 | 32.966 | 45.472 | 40.099 | 31.904 | 29.461 | 73.987 | 40.948 | 149.25 | 2000-11-06 14:45 | 55.502 | 42.073 | 33.666 | 32.953 | 45.31 | 40.075 | 32.04 | 29.987 | 72.021 | 58.353
149.3333 | 2013-12-24 06:50 | 57.214 | 42.655 | 33.836 | 33.121 | 45.738 | 40.541 | 32.023 | 29.653 | 93.286 | 57.067 | 149.3333 | 2009-02-10 05:50 | 56.594 | 42.426 | 33.731 | 32.971 | 45.469 | 40.103 | 31.904 | 29.465 | 74.513 | 41.006 | 149.3333 | 2000-11-06 14:50 | 55.502 | 42.068 | 33.663 | 32.949 | 45.308 | 40.072 | 32.041 | 29.988 | 71.659 | 58.39
149.4167 | 2013-12-24 06:55 | 57.218 | 42.658 | 33.838 | 33.125 | 45.741 | 40.546 | 32.026 | 29.66 | 93.816 | 57.441 | 149.4167 | 2009-02-10 05:55 | 56.595 | 42.426 | 33.734 | 32.976 | 45.466 | 40.107 | 31.905 | 29.468 | 75.04 | 41.056 | 149.4167 | 2000-11-06 14:55 | 55.502 | 42.064 | 33.66 | 32.945 | 45.305 | 40.07 | 32.041 | 29.989 | 71.298 | 58.41
149.5 | 2013-12-24 07:00 | 57.222 | 42.662 | 33.841 | 33.129 | 45.746 | 40.551 | 32.028 | 29.667 | 94.331 | 57.83 | 149.5 | 2009-02-10 06:00 | 56.596 | 42.426 | 33.737 | 32.981 | 45.465 | 40.111 | 31.906 | 29.472 | 75.585 | 41.1 | 149.5 | 2000-11-06 15:00 | 55.502 | 42.059 | 33.658 | 32.941 | 45.303 | 40.068 | 32.041 | 29.99 | 70.936 | 58.403
149.5833 | 2013-12-24 07:05 | 57.226 | 42.665 | 33.843 | 33.132 | 45.75 | 40.556 | 32.031 | 29.674 | 94.83 | 58.235 | 149.5833 | 2009-02-10 06:05 | 56.597 | 42.425 | 33.74 | 32.986 | 45.462 | 40.115 | 31.906 | 29.476 | 76.127 | 41.139 | 149.5833 | 2000-11-06 15:05 | 55.502 | 42.055 | 33.655 | 32.938 | 45.3 | 40.065 | 32.041 | 29.991 | 70.574 | 58.355
149.6667 | 2013-12-24 07:10 | 57.229 | 42.669 | 33.845 | 33.135 | 45.754 | 40.562 | 32.034 | 29.68 | 95.318 | 58.662 | 149.6667 | 2009-02-10 06:10 | 56.598 | 42.425 | 33.742 | 32.991 | 45.461 | 40.119 | 31.907 | 29.48 | 76.661 | 41.172 | 149.6667 | 2000-11-06 15:10 | 55.502 | 42.051 | 33.652 | 32.934 | 45.298 | 40.062 | 32.041 | 29.992 | 70.21 | 58.258
149.75 | 2013-12-24 07:15 | 57.233 | 42.672 | 33.847 | 33.138 | 45.756 | 40.567 | 32.037 | 29.687 | 95.791 | 59.106 | 149.75 | 2009-02-10 06:15 | 56.598 | 42.424 | 33.745 | 32.996 | 45.459 | 40.123 | 31.907 | 29.484 | 77.184 | 41.202 | 149.75 | 2000-11-06 15:15 | 55.502 | 42.046 | 33.65 | 32.93 | 45.296 | 40.06 | 32.041 | 29.993 | 69.847 | 58.107
149.8333 | 2013-12-24 07:20 | 57.237 | 42.675 | 33.849 | 33.141 | 45.76 | 40.572 | 32.04 | 29.694 | 96.249 | 59.569 | 149.8333 | 2009-02-10 06:20 | 56.599 | 42.424 | 33.747 | 33.001 | 45.457 | 40.126 | 31.908 | 29.488 | 77.696 | 41.229 | 149.8333 | 2000-11-06 15:20 | 55.502 | 42.042 | 33.647 | 32.926 | 45.294 | 40.057 | 32.04 | 29.994 | 69.481 | 57.9
149.9167 | 2013-12-24 07:25 | 57.242 | 42.678 | 33.851 | 33.144 | 45.762 | 40.577 | 32.043 | 29.7 | 96.694 | 60.052 | 149.9167 | 2009-02-10 06:25 | 56.6 | 42.423 | 33.749 | 33.006 | 45.455 | 40.129 | 31.908 | 29.492 | 78.196 | 41.254 | 149.9167 | 2000-11-06 15:25 | 55.502 | 42.038 | 33.645 | 32.922 | 45.288 | 40.055 | 32.039 | 29.995 | 69.115 | 57.64
150 | 2013-12-24 07:30 | 57.246 | 42.681 | 33.853 | 33.147 | 45.763 | 40.582 | 32.046 | 29.707 | 97.131 | 60.554 | 150 | 2009-02-10 06:30 | 56.6 | 42.423 | 33.751 | 33.01 | 45.454 | 40.133 | 31.908 | 29.496 | 78.684 | 41.278 | 150 | 2000-11-06 15:30 | 55.502 | 42.034 | 33.642 | 32.918 | 45.287 | 40.052 | 32.038 | 29.996 | 68.751 | 57.332
150.0833 | 2013-12-24 07:35 | 57.251 | 42.684 | 33.855 | 33.15 | 45.766 | 40.588 | 32.049 | 29.713 | 97.557 | 61.075 | 150.0833 | 2009-02-10 06:35 | 56.6 | 42.422 | 33.753 | 33.014 | 45.452 | 40.136 | 31.909 | 29.5 | 79.154 | 41.3 | 150.0833 | 2000-11-06 15:35 | 55.502 | 42.03 | 33.64 | 32.913 | 45.285 | 40.049 | 32.036 | 29.997 | 68.392 | 56.982
150.1667 | 2013-12-24 07:40 | 57.256 | 42.686 | 33.857 | 33.153 | 45.769 | 40.593 | 32.053 | 29.72 | 97.971 | 61.614 | 150.1667 | 2009-02-10 06:40 | 56.6 | 42.422 | 33.755 | 33.018 | 45.45 | 40.139 | 31.909 | 29.503 | 79.607 | 41.323 | 150.1667 | 2000-11-06 15:40 | 55.502 | 42.026 | 33.637 | 32.909 | 45.284 | 40.046 | 32.034 | 29.997 | 68.037 | 56.599
150.25 | 2013-12-24 07:45 | 57.261 | 42.689 | 33.859 | 33.155 | 45.774 | 40.598 | 32.056 | 29.726 | 98.376 | 62.166 | 150.25 | 2009-02-10 06:45 | 56.6 | 42.421 | 33.756 | 33.022 | 45.448 | 40.141 | 31.909 | 29.507 | 80.038 | 41.348 | 150.25 | 2000-11-06 15:45 | 55.502 | 42.022 | 33.635 | 32.905 | 45.284 | 40.044 | 32.032 | 29.998 | 67.693 | 56.191
150.3333 | 2013-12-24 07:50 | 57.266 | 42.691 | 33.861 | 33.158 | 45.775 | 40.604 | 32.06 | 29.733 | 98.778 | 62.727 | 150.3333 | 2009-02-10 06:50 | 56.6 | 42.42 | 33.758 | 33.026 | 45.446 | 40.144 | 31.91 | 29.511 | 80.448 | 41.381 | 150.3333 | 2000-11-06 15:50 | 55.502 | 42.018 | 33.632 | 32.901 | 45.284 | 40.041 | 32.03 | 29.999 | 67.356 | 55.765
150.4167 | 2013-12-24 07:55 | 57.271 | 42.694 | 33.863 | 33.161 | 45.775 | 40.609 | 32.064 | 29.74 | 99.177 | 63.296 | 150.4167 | 2009-02-10 06:55 | 56.6 | 42.419 | 33.759 | 33.029 | 45.445 | 40.146 | 31.91 | 29.515 | 80.834 | 41.43 | 150.4167 | 2000-11-06 15:55 | 55.502 | 42.014 | 33.63 | 32.897 | 45.284 | 40.038 | 32.027 | 29.999 | 67.017 | 55.331
150.5 | 2013-12-24 08:00 | 57.276 | 42.696 | 33.865 | 33.163 | 45.775 | 40.615 | 32.067 | 29.746 | 99.568 | 63.873 | 150.5 | 2009-02-10 07:00 | 56.599 | 42.419 | 33.76 | 33.032 | 45.443 | 40.148 | 31.91 | 29.518 | 81.196 | 41.505 | 150.5 | 2000-11-06 16:00 | 55.502 | 42.01 | 33.627 | 32.892 | 45.285 | 40.036 | 32.025 | 30 | 66.67 | 54.898
150.5833 | 2013-12-24 08:05 | 57.281 | 42.698 | 33.867 | 33.165 | 45.774 | 40.621 | 32.071 | 29.753 | 99.953 | 64.454 | 150.5833 | 2009-02-10 07:05 | 56.599 | 42.418 | 33.761 | 33.035 | 45.441 | 40.15 | 31.911 | 29.522 | 81.535 | 41.614 | 150.5833 | 2000-11-06 16:05 | 55.502 | 42.006 | 33.625 | 32.888 | 45.285 | 40.033 | 32.022 | 30.001 | 66.323 | 54.471
150.6667 | 2013-12-24 08:10 | 57.286 | 42.7 | 33.869 | 33.168 | 45.773 | 40.627 | 32.075 | 29.76 | 100.332 | 65.054 | 150.6667 | 2009-02-10 07:10 | 56.598 | 42.417 | 33.762 | 33.038 | 45.439 | 40.152 | 31.912 | 29.526 | 81.851 | 41.758 | 150.6667 | 2000-11-06 16:10 | 55.502 | 42.003 | 33.622 | 32.883 | 45.287 | 40.03 | 32.019 | 30.001 | 65.978 | 54.059
150.75 | 2013-12-24 08:15 | 57.292 | 42.702 | 33.871 | 33.17 | 45.772 | 40.634 | 32.079 | 29.767 | 100.706 | 65.67 | 150.75 | 2009-02-10 07:15 | 56.597 | 42.416 | 33.763 | 33.04 | 45.437 | 40.153 | 31.913 | 29.529 | 82.142 | 41.945 | 150.75 | 2000-11-06 16:15 | 55.502 | 41.999 | 33.62 | 32.879 | 45.288 | 40.027 | 32.017 | 30.002 | 65.637 | 53.666
150.8333 | 2013-12-24 08:20 | 57.297 | 42.704 | 33.873 | 33.172 | 45.771 | 40.64 | 32.083 | 29.774 | 101.078 | 66.297 | 150.8333 | 2009-02-10 07:20 | 56.596 | 42.415 | 33.763 | 33.042 | 45.435 | 40.155 | 31.914 | 29.533 | 82.41 | 42.182 | 150.8333 | 2000-11-06 16:20 | 55.502 | 41.995 | 33.617 | 32.874 | 45.289 | 40.024 | 32.014 | 30.002 | 65.3 | 53.298
150.9167 | 2013-12-24 08:25 | 57.302 | 42.706 | 33.875 | 33.175 | 45.768 | 40.647 | 32.087 | 29.781 | 101.446 | 66.931 | 150.9167 | 2009-02-10 07:25 | 56.595 | 42.414 | 33.764 | 33.044 | 45.433 | 40.156 | 31.916 | 29.536 | 82.655 | 42.475 | 150.9167 | 2000-11-06 16:25 | 55.502 | 41.992 | 33.615 | 32.87 | 45.29 | 40.022 | 32.011 | 30.003 | 64.966 | 52.959
151 | 2013-12-24 08:30 | 57.307 | 42.707 | 33.877 | 33.177 | 45.763 | 40.653 | 32.091 | 29.789 | 101.813 | 67.582 | 151 | 2009-02-10 07:30 | 56.594 | 42.413 | 33.764 | 33.046 | 45.431 | 40.157 | 31.918 | 29.54 | 82.876 | 42.824 | 151 | 2000-11-06 16:30 | 55.502 | 41.988 | 33.612 | 32.865 | 45.292 | 40.019 | 32.009 | 30.003 | 64.634 | 52.657
151.0833 | 2013-12-24 08:35 | 57.312 | 42.709 | 33.878 | 33.179 | 45.758 | 40.66 | 32.096 | 29.796 | 102.183 | 68.235 | 151.0833 | 2009-02-10 07:35 | 56.593 | 42.412 | 33.764 | 33.048 | 45.429 | 40.159 | 31.92 | 29.543 | 83.076 | 43.222 | 151.0833 | 2000-11-06 16:35 | 55.502 | 41.985 | 33.61 | 32.861 | 45.293 | 40.016 | 32.006 | 30.003 | 64.327 | 52.388
151.1667 | 2013-12-24 08:40 | 57.317 | 42.711 | 33.88 | 33.181 | 45.755 | 40.667 | 32.1 | 29.803 | 102.555 | 68.889 | 151.1667 | 2009-02-10 07:40 | 56.591 | 42.41 | 33.765 | 33.049 | 45.428 | 40.16 | 31.923 | 29.547 | 83.253 | 43.658 | 151.1667 | 2000-11-06 16:40 | 55.502 | 41.982 | 33.607 | 32.856 | 45.295 | 40.013 | 32.004 | 30.003 | 64.024 | 52.152
151.25 | 2013-12-24 08:45 | 57.322 | 42.712 | 33.882 | 33.183 | 45.752 | 40.674 | 32.104 | 29.811 | 102.928 | 69.547 | 151.25 | 2009-02-10 07:45 | 56.589 | 42.409 | 33.765 | 33.051 | 45.426 | 40.161 | 31.926 | 29.55 | 83.409 | 44.144 | 151.25 | 2000-11-06 16:45 | 55.502 | 41.979 | 33.605 | 32.852 | 45.296 | 40.011 | 32.002 | 30.003 | 63.715 | 51.949
151.3333 | 2013-12-24 08:50 | 57.327 | 42.714 | 33.885 | 33.186 | 45.75 | 40.681 | 32.109 | 29.818 | 103.304 | 70.198 | 151.3333 | 2009-02-10 07:50 | 56.587 | 42.408 | 33.765 | 33.052 | 45.425 | 40.162 | 31.929 | 29.554 | 83.544 | 44.666 | 151.3333 | 2000-11-06 16:50 | 55.502 | 41.976 | 33.602 | 32.847 | 45.297 | 40.008 | 32 | 30.003 | 63.405 | 51.778
151.4167 | 2013-12-24 08:55 | 57.332 | 42.715 | 33.887 | 33.188 | 45.748 | 40.689 | 32.113 | 29.826 | 103.684 | 70.839 | 151.4167 | 2009-02-10 07:55 | 56.585 | 42.407 | 33.764 | 33.053 | 45.424 | 40.162 | 31.933 | 29.557 | 83.659 | 45.206 | 151.4167 | 2000-11-06 16:55 | 55.502 | 41.973 | 33.6 | 32.842 | 45.299 | 40.005 | 31.999 | 30.003 | 63.094 | 51.638
151.5 | 2013-12-24 09:00 | 57.337 | 42.717 | 33.889 | 33.19 | 45.746 | 40.696 | 32.117 | 29.834 | 104.066 | 71.473 | 151.5 | 2009-02-10 08:00 | 56.583 | 42.405 | 33.764 | 33.054 | 45.422 | 40.163 | 31.937 | 29.561 | 83.755 | 45.744 | 151.5 | 2000-11-06 17:00 | 55.502 | 41.971 | 33.597 | 32.837 | 45.3 | 40.003 | 31.997 | 30.003 | 62.771 | 51.53
151.5833 | 2013-12-24 09:05 | 57.342 | 42.718 | 33.891 | 33.192 | 45.741 | 40.703 | 32.122 | 29.842 | 104.454 | 72.104 | 151.5833 | 2009-02-10 08:05 | 56.58 | 42.404 | 33.764 | 33.054 | 45.42 | 40.164 | 31.94 | 29.564 | 83.831 | 46.267 | 151.5833 | 2000-11-06 17:05 | 55.502 | 41.968 | 33.595 | 32.832 | 45.301 | 40 | 31.996 | 30.003 | 62.445 | 51.451
151.6667 | 2013-12-24 09:10 | 57.347 | 42.719 | 33.893 | 33.195 | 45.739 | 40.711 | 32.126 | 29.85 | 104.846 | 72.737 | 151.6667 | 2009-02-10 08:10 | 56.577 | 42.402 | 33.764 | 33.055 | 45.419 | 40.164 | 31.944 | 29.567 | 83.889 | 46.769 | 151.6667 | 2000-11-06 17:10 | 55.502 | 41.965 | 33.593 | 32.827 | 45.305 | 39.998 | 31.995 | 30.003 | 62.127 | 51.4
151.75 | 2013-12-24 09:15 | 57.351 | 42.72 | 33.895 | 33.197 | 45.738 | 40.718 | 32.13 | 29.857 | 105.246 | 73.357 | 151.75 | 2009-02-10 08:15 | 56.575 | 42.401 | 33.763 | 33.055 | 45.416 | 40.164 | 31.948 | 29.571 | 83.929 | 47.242 | 151.75 | 2000-11-06 17:15 | 55.502 | 41.963 | 33.591 | 32.822 | 45.306 | 39.995 | 31.994 | 30.002 | 61.812 | 51.375
151.8333 | 2013-12-24 09:20 | 57.356 | 42.721 | 33.898 | 33.199 | 45.737 | 40.726 | 32.135 | 29.865 | 105.654 | 73.966 | 151.8333 | 2009-02-10 08:20 | 56.569 | 42.4 | 33.763 | 33.055 | 45.414 | 40.164 | 31.951 | 29.574 | 83.952 | 47.682 | 151.8333 | 2000-11-06 17:20 | 55.502 | 41.96 | 33.589 | 32.817 | 45.307 | 39.993 | 31.994 | 30.002 | 61.503 | 51.373
151.9167 | 2013-12-24 09:25 | 57.361 | 42.723 | 33.9 | 33.202 | 45.733 | 40.733 | 32.139 | 29.873 | 106.07 | 74.567 | 151.9167 | 2009-02-10 08:25 | 56.561 | 42.398 | 33.762 | 33.056 | 45.411 | 40.165 | 31.954 | 29.577 | 83.958 | 48.087 | 151.9167 | 2000-11-06 17:25 | 55.502 | 41.958 | 33.586 | 32.813 | 45.308 | 39.99 | 31.993 | 30.001 | 61.194 | 51.392
152 | 2013-12-24 09:30 | 57.365 | 42.724 | 33.902 | 33.204 | 45.728 | 40.74 | 32.143 | 29.882 | 106.493 | 75.149 | 152 | 2009-02-10 08:30 | 56.555 | 42.396 | 33.761 | 33.056 | 45.408 | 40.165 | 31.958 | 29.581 | 83.947 | 48.457 | 152 | 2000-11-06 17:30 | 55.502 | 41.955 | 33.584 | 32.808 | 45.31 | 39.988 | 31.993 | 30 | 60.886 | 51.43
152.0833 | 2013-12-24 09:35 | 57.369 | 42.725 | 33.905 | 33.207 | 45.723 | 40.748 | 32.147 | 29.89 | 106.923 | 75.726 | 152.0833 | 2009-02-10 08:35 | 56.551 | 42.395 | 33.76 | 33.055 | 45.404 | 40.164 | 31.96 | 29.584 | 83.921 | 48.792 | 152.0833 | 2000-11-06 17:35 | 55.502 | 41.952 | 33.582 | 32.803 | 45.311 | 39.985 | 31.993 | 30 | 60.579 | 51.484
152.1667 | 2013-12-24 09:40 | 57.373 | 42.726 | 33.907 | 33.209 | 45.719 | 40.755 | 32.151 | 29.898 | 107.349 | 76.287 | 152.1667 | 2009-02-10 08:40 | 56.546 | 42.393 | 33.76 | 33.055 | 45.401 | 40.164 | 31.963 | 29.587 | 83.879 | 49.087 | 152.1667 | 2000-11-06 17:40 | 55.502 | 41.95 | 33.58 | 32.798 | 45.313 | 39.983 | 31.992 | 29.999 | 60.275 | 51.551
152.25 | 2013-12-24 09:45 | 57.377 | 42.728 | 33.909 | 33.212 | 45.714 | 40.762 | 32.154 | 29.906 | 107.766 | 76.83 | 152.25 | 2009-02-10 08:45 | 56.544 | 42.392 | 33.759 | 33.055 | 45.398 | 40.164 | 31.966 | 29.591 | 83.823 | 49.347 | 152.25 | 2000-11-06 17:45 | 55.502 | 41.947 | 33.578 | 32.793 | 45.315 | 39.98 | 31.993 | 29.998 | 59.974 | 51.63
152.3333 | 2013-12-24 09:50 | 57.381 | 42.729 | 33.912 | 33.214 | 45.709 | 40.769 | 32.158 | 29.915 | 108.219 | 77.358 | 152.3333 | 2009-02-10 08:50 | 56.541 | 42.39 | 33.758 | 33.054 | 45.397 | 40.164 | 31.968 | 29.594 | 83.753 | 49.573 | 152.3333 | 2000-11-06 17:50 | 55.502 | 41.945 | 33.576 | 32.788 | 45.316 | 39.978 | 31.993 | 29.997 | 59.672 | 51.717
152.4167 | 2013-12-24 09:55 | 57.384 | 42.73 | 33.914 | 33.217 | 45.707 | 40.776 | 32.162 | 29.923 | 108.681 | 77.869 | 152.4167 | 2009-02-10 08:55 | 56.538 | 42.388 | 33.757 | 33.054 | 45.394 | 40.163 | 31.97 | 29.597 | 83.669 | 49.767 | 152.4167 | 2000-11-06 17:55 | 55.502 | 41.942 | 33.573 | 32.783 | 45.318 | 39.976 | 31.993 | 29.995 | 59.375 | 51.812
152.5 | 2013-12-24 10:00 | 57.388 | 42.732 | 33.916 | 33.219 | 45.704 | 40.782 | 32.165 | 29.931 | 109.142 | 78.363 | 152.5 | 2009-02-10 09:00 | 56.536 | 42.386 | 33.755 | 33.053 | 45.392 | 40.163 | 31.972 | 29.601 | 83.571 | 49.93 | 152.5 | 2000-11-06 18:00 | 55.502 | 41.94 | 33.571 | 32.778 | 45.32 | 39.974 | 31.993 | 29.994 | 59.081 | 51.911
152.5833 | 2013-12-24 10:05 | 57.391 | 42.733 | 33.918 | 33.222 | 45.697 | 40.788 | 32.169 | 29.939 | 109.599 | 78.843 | 152.5833 | 2009-02-10 09:05 | 56.533 | 42.385 | 33.754 | 33.052 | 45.389 | 40.162 | 31.973 | 29.605 | 83.461 | 50.066 | 152.5833 | 2000-11-06 18:05 | 55.502 | 41.937 | 33.569 | 32.773 | 45.322 | 39.972 | 31.994 | 29.993 | 58.788 | 52.014
152.6667 | 2013-12-24 10:10 | 57.394 | 42.735 | 33.92 | 33.224 | 45.693 | 40.794 | 32.172 | 29.948 | 110.049 | 79.307 | 152.6667 | 2009-02-10 09:10 | 56.529 | 42.383 | 33.753 | 33.051 | 45.387 | 40.161 | 31.975 | 29.608 | 83.338 | 50.179 | 152.6667 | 2000-11-06 18:10 | 55.502 | 41.935 | 33.567 | 32.769 | 45.324 | 39.97 | 31.994 | 29.992 | 58.495 | 52.119
152.75 | 2013-12-24 10:15 | 57.396 | 42.736 | 33.922 | 33.227 | 45.687 | 40.8 | 32.176 | 29.956 | 110.492 | 79.758 | 152.75 | 2009-02-10 09:15 | 56.526 | 42.381 | 33.752 | 33.05 | 45.386 | 40.161 | 31.976 | 29.612 | 83.204 | 50.273 | 152.75 | 2000-11-06 18:15 | 55.502 | 41.933 | 33.565 | 32.764 | 45.326 | 39.968 | 31.995 | 29.99 | 58.203 | 52.225
152.8333 | 2013-12-24 10:20 | 57.399 | 42.737 | 33.924 | 33.229 | 45.687 | 40.805 | 32.179 | 29.965 | 110.926 | 80.196 | 152.8333 | 2009-02-10 09:20 | 56.523 | 42.379 | 33.75 | 33.049 | 45.382 | 40.16 | 31.977 | 29.616 | 83.059 | 50.347 | 152.8333 | 2000-11-06 18:20 | 55.502 | 41.93 | 33.562 | 32.759 | 45.329 | 39.966 | 31.995 | 29.989 | 57.91 | 52.331
152.9167 | 2013-12-24 10:25 | 57.401 | 42.739 | 33.926 | 33.232 | 45.68 | 40.81 | 32.182 | 29.973 | 111.351 | 80.622 | 152.9167 | 2009-02-10 09:25 | 56.519 | 42.377 | 33.749 | 33.048 | 45.379 | 40.159 | 31.978 | 29.62 | 82.904 | 50.409 | 152.9167 | 2000-11-06 18:25 | 55.502 | 41.928 | 33.56 | 32.755 | 45.332 | 39.964 | 31.996 | 29.987 | 57.619 | 52.435
153 | 2013-12-24 10:30 | 57.403 | 42.74 | 33.928 | 33.234 | 45.678 | 40.814 | 32.185 | 29.982 | 111.766 | 81.039 | 153 | 2009-02-10 09:30 | 56.516 | 42.375 | 33.748 | 33.047 | 45.375 | 40.158 | 31.979 | 29.624 | 82.739 | 50.459 | 153 | 2000-11-06 18:30 | 55.502 | 41.926 | 33.558 | 32.75 | 45.335 | 39.962 | 31.997 | 29.986 | 57.329 | 52.536
153.0833 | 2013-12-24 10:35 | 57.405 | 42.741 | 33.929 | 33.236 | 45.671 | 40.819 | 32.188 | 29.991 | 112.171 | 81.443 | 153.0833 | 2009-02-10 09:35 | 56.512 | 42.373 | 33.746 | 33.046 | 45.372 | 40.157 | 31.979 | 29.628 | 82.565 | 50.499 | 153.0833 | 2000-11-06 18:35 | 55.502 | 41.924 | 33.556 | 32.745 | 45.339 | 39.96 | 31.997 | 29.984 | 57.047 | 52.634
153.1667 | 2013-12-24 10:40 | 57.406 | 42.742 | 33.931 | 33.238 | 45.669 | 40.823 | 32.191 | 29.999 | 112.566 | 81.835 | 153.1667 | 2009-02-10 09:40 | 56.509 | 42.372 | 33.745 | 33.044 | 45.368 | 40.156 | 31.98 | 29.632 | 82.382 | 50.529 | 153.1667 | 2000-11-06 18:40 | 55.502 | 41.921 | 33.554 | 32.741 | 45.342 | 39.958 | 31.998 | 29.983 | 56.775 | 52.728
153.25 | 2013-12-24 10:45 | 57.408 | 42.743 | 33.933 | 33.24 | 45.662 | 40.827 | 32.194 | 30.008 | 112.949 | 82.213 | 153.25 | 2009-02-10 09:45 | 56.505 | 42.37 | 33.743 | 33.043 | 45.364 | 40.155 | 31.98 | 29.637 | 82.192 | 50.553 | 153.25 | 2000-11-06 18:45 | 55.502 | 41.919 | 33.552 | 32.736 | 45.346 | 39.957 | 31.998 | 29.981 | 56.506 | 52.818
153.3333 | 2013-12-24 10:50 | 57.409 | 42.744 | 33.934 | 33.242 | 45.657 | 40.83 | 32.197 | 30.017 | 113.321 | 82.579 | 153.3333 | 2009-02-10 09:50 | 56.501 | 42.368 | 33.742 | 33.041 | 45.361 | 40.154 | 31.981 | 29.641 | 81.994 | 50.572 | 153.3333 | 2000-11-06 18:50 | 55.502 | 41.916 | 33.55 | 32.732 | 45.35 | 39.955 | 31.999 | 29.979 | 56.24 | 52.902
153.4167 | 2013-12-24 10:55 | 57.409 | 42.745 | 33.936 | 33.244 | 45.653 | 40.834 | 32.199 | 30.026 | 113.68 | 82.931 | 153.4167 | 2009-02-10 09:55 | 56.497 | 42.366 | 33.74 | 33.04 | 45.356 | 40.153 | 31.981 | 29.645 | 81.79 | 50.585 | 153.4167 | 2000-11-06 18:55 | 55.502 | 41.914 | 33.548 | 32.727 | 45.354 | 39.954 | 32 | 29.978 | 55.974 | 52.981
153.5 | 2013-12-24 11:00 | 57.41 | 42.746 | 33.937 | 33.246 | 45.647 | 40.837 | 32.202 | 30.035 | 114.028 | 83.272 | 153.5 | 2009-02-10 10:00 | 56.492 | 42.364 | 33.739 | 33.038 | 45.352 | 40.152 | 31.982 | 29.65 | 81.581 | 50.595 | 153.5 | 2000-11-06 19:00 | 55.502 | 41.911 | 33.546 | 32.723 | 45.358 | 39.952 | 32 | 29.976 | 55.73 | 53.054
153.5833 | 2013-12-24 11:05 | 57.41 | 42.747 | 33.938 | 33.248 | 45.642 | 40.839 | 32.205 | 30.045 | 114.365 | 83.603 | 153.5833 | 2009-02-10 10:05 | 56.48 | 42.362 | 33.737 | 33.036 | 45.347 | 40.151 | 31.982 | 29.654 | 81.368 | 50.602 | 153.5833 | 2000-11-06 19:05 | 55.502 | 41.909 | 33.544 | 32.718 | 45.362 | 39.951 | 32.001 | 29.974 | 55.482 | 53.122
153.6667 | 2013-12-24 11:10 | 57.41 | 42.748 | 33.94 | 33.25 | 45.635 | 40.842 | 32.207 | 30.054 | 114.691 | 83.924 | 153.6667 | 2009-02-10 10:10 | 56.469 | 42.361 | 33.736 | 33.034 | 45.343 | 40.149 | 31.982 | 29.659 | 81.15 | 50.608 | 153.6667 | 2000-11-06 19:10 | 55.502 | 41.907 | 33.542 | 32.714 | 45.367 | 39.95 | 32.001 | 29.973 | 55.232 | 53.183
153.75 | 2013-12-24 11:15 | 57.41 | 42.748 | 33.941 | 33.252 | 45.63 | 40.844 | 32.209 | 30.063 | 115.007 | 84.245 | 153.75 | 2009-02-10 10:15 | 56.459 | 42.359 | 33.734 | 33.033 | 45.338 | 40.148 | 31.982 | 29.664 | 80.928 | 50.613 | 153.75 | 2000-11-06 19:15 | 55.502 | 41.904 | 33.54 | 32.709 | 45.371 | 39.948 | 32.002 | 29.971 | 54.984 | 53.237
153.8333 | 2013-12-24 11:20 | 57.409 | 42.749 | 33.942 | 33.253 | 45.625 | 40.846 | 32.212 | 30.072 | 115.311 | 84.555 | 153.8333 | 2009-02-10 10:20 | 56.451 | 42.357 | 33.733 | 33.031 | 45.334 | 40.147 | 31.982 | 29.669 | 80.703 | 50.618 | 153.8333 | 2000-11-06 19:20 | 55.502 | 41.902 | 33.538 | 32.705 | 45.375 | 39.947 | 32.002 | 29.969 | 54.787 | 53.286
153.9167 | 2013-12-24 11:25 | 57.408 | 42.749 | 33.944 | 33.255 | 45.621 | 40.848 | 32.214 | 30.081 | 115.603 | 84.858 | 153.9167 | 2009-02-10 10:25 | 56.444 | 42.356 | 33.731 | 33.029 | 45.329 | 40.145 | 31.983 | 29.674 | 80.476 | 50.624 | 153.9167 | 2000-11-06 19:25 | 55.502 | 41.899 | 33.536 | 32.702 | 45.379 | 39.946 | 32.003 | 29.968 | 54.652 | 53.328
154 | 2013-12-24 11:30 | 57.407 | 42.75 | 33.945 | 33.256 | 45.617 | 40.85 | 32.216 | 30.09 | 115.883 | 85.149 | 154 | 2009-02-10 10:30 | 56.437 | 42.354 | 33.729 | 33.027 | 45.324 | 40.144 | 31.983 | 29.678 | 80.244 | 50.631 | 154 | 2000-11-06 19:30 | 55.502 | 41.896 | 33.534 | 32.699 | 45.383 | 39.945 | 32.003 | 29.966 | 54.513 | 53.365
154.0833 | 2013-12-24 11:35 | 57.406 | 42.75 | 33.946 | 33.258 | 45.613 | 40.851 | 32.218 | 30.1 | 116.15 | 85.427 | 154.0833 | 2009-02-10 10:35 | 56.376 | 42.352 | 33.728 | 33.025 | 45.319 | 40.143 | 31.983 | 29.683 | 80.01 | 50.639 | 154.0833 | 2000-11-06 19:35 | 55.502 | 41.894 | 33.532 | 32.695 | 45.388 | 39.944 | 32.003 | 29.965 | 54.292 | 53.395
154.1667 | 2013-12-24 11:40 | 57.405 | 42.75 | 33.947 | 33.259 | 45.608 | 40.852 | 32.22 | 30.109 | 116.404 | 85.694 | 154.1667 | 2009-02-10 10:40 | 56.386 | 42.351 | 33.726 | 33.023 | 45.314 | 40.141 | 31.983 | 29.688 | 79.773 | 50.649 | 154.1667 | 2000-11-06 19:40 | 55.502 | 41.891 | 33.53 | 32.691 | 45.393 | 39.943 | 32.004 | 29.963 | 54.047 | 53.419
154.25 | 2013-12-24 11:45 | 57.403 | 42.75 | 33.947 | 33.261 | 45.604 | 40.853 | 32.222 | 30.117 | 116.643 | 85.955 | 154.25 | 2009-02-10 10:45 | 56.396 | 42.349 | 33.725 | 33.021 | 45.309 | 40.14 | 31.983 | 29.693 | 79.533 | 50.661 | 154.25 | 2000-11-06 19:45 | 55.502 | 41.889 | 33.529 | 32.686 | 45.402 | 39.942 | 32.004 | 29.962 | 53.806 | 53.437
154.3333 | 2013-12-24 11:50 | 57.401 | 42.751 | 33.948 | 33.262 | 45.6 | 40.855 | 32.224 | 30.126 | 116.869 | 86.207 | 154.3333 | 2009-02-10 10:50 | 56.4 | 42.347 | 33.723 | 33.019 | 45.304 | 40.138 | 31.983 | 29.698 | 79.29 | 50.675 | 154.3333 | 2000-11-06 19:50 | 55.502 | 41.886 | 33.527 | 32.682 | 45.412 | 39.941 | 32.004 | 29.96 | 53.568 | 53.448
154.4167 | 2013-12-24 11:55 | 57.399 | 42.751 | 33.949 | 33.263 | 45.596 | 40.856 | 32.226 | 30.135 | 117.081 | 86.453 | 154.4167 | 2009-02-10 10:55 | 56.401 | 42.346 | 33.721 | 33.017 | 45.3 | 40.136 | 31.984 | 29.703 | 79.044 | 50.691 | 154.4167 | 2000-11-06 19:55 | 55.502 | 41.883 | 33.525 | 32.678 | 45.415 | 39.941 | 32.004 | 29.959 | 53.335 | 53.453
154.5 | 2013-12-24 12:00 | 57.397 | 42.751 | 33.949 | 33.264 | 45.59 | 40.857 | 32.228 | 30.143 | 117.276 | 86.691 | 154.5 | 2009-02-10 11:00 | 56.4 | 42.344 | 33.72 | 33.015 | 45.294 | 40.135 | 31.984 | 29.707 | 78.796 | 50.71 | 154.5 | 2000-11-06 20:00 | 55.502 | 41.881 | 33.524 | 32.673 | 45.419 | 39.94 | 32.004 | 29.957 | 53.108 | 53.452
154.5833 | 2013-12-24 12:05 | 57.394 | 42.75 | 33.95 | 33.265 | 45.588 | 40.859 | 32.23 | 30.152 | 117.456 | 86.921 | 154.5833 | 2009-02-10 11:05 | 56.397 | 42.343 | 33.718 | 33.013 | 45.286 | 40.133 | 31.984 | 29.712 | 78.547 | 50.731 | 154.5833 | 2000-11-06 20:05 | 55.502 | 41.878 | 33.522 | 32.669 | 45.422 | 39.939 | 32.004 | 29.956 | 52.883 | 53.445
154.6667 | 2013-12-24 12:10 | 57.391 | 42.75 | 33.95 | 33.266 | 45.583 | 40.861 | 32.231 | 30.16 | 117.619 | 87.143 | 154.6667 | 2009-02-10 11:10 | 56.394 | 42.341 | 33.716 | 33.011 | 45.28 | 40.131 | 31.984 | 29.717 | 78.297 | 50.755 | 154.6667 | 2000-11-06 20:10 | 55.502 | 41.875 | 33.521 | 32.665 | 45.425 | 39.939 | 32.004 | 29.955 | 52.662 | 53.432
154.75 | 2013-12-24 12:15 | 57.388 | 42.75 | 33.951 | 33.267 | 45.578 | 40.862 | 32.233 | 30.169 | 117.766 | 87.359 | 154.75 | 2009-02-10 11:15 | 56.391 | 42.34 | 33.714 | 33.009 | 45.275 | 40.129 | 31.984 | 29.721 | 78.046 | 50.78 | 154.75 | 2000-11-06 20:15 | 55.502 | 41.872 | 33.519 | 32.661 | 45.428 | 39.939 | 32.004 | 29.954 | 52.442 | 53.414
154.8333 | 2013-12-24 12:20 | 57.385 | 42.75 | 33.951 | 33.267 | 45.575 | 40.863 | 32.235 | 30.177 | 117.896 | 87.57 | 154.8333 | 2009-02-10 11:20 | 56.387 | 42.338 | 33.713 | 33.007 | 45.269 | 40.128 | 31.984 | 29.726 | 77.793 | 50.808 | 154.8333 | 2000-11-06 20:20 | 55.502 | 41.869 | 33.518 | 32.657 | 45.43 | 39.938 | 32.004 | 29.952 | 52.227 | 53.39
154.9167 | 2013-12-24 12:25 | 57.382 | 42.749 | 33.951 | 33.268 | 45.572 | 40.864 | 32.236 | 30.185 | 118.011 | 87.778 | 154.9167 | 2009-02-10 11:25 | 56.384 | 42.337 | 33.711 | 33.004 | 45.263 | 40.125 | 31.985 | 29.73 | 77.54 | 50.838 | 154.9167 | 2000-11-06 20:25 | 55.502 | 41.866 | 33.516 | 32.652 | 45.433 | 39.938 | 32.004 | 29.951 | 52.016 | 53.36
155 | 2013-12-24 12:30 | 57.379 | 42.749 | 33.951 | 33.269 | 45.568 | 40.865 | 32.238 | 30.193 | 118.109 | 87.982 | 155 | 2009-02-10 11:30 | 56.38 | 42.335 | 33.709 | 33.002 | 45.256 | 40.124 | 31.985 | 29.735 | 77.286 | 50.869 | 155 | 2000-11-06 20:30 | 55.502 | 41.864 | 33.515 | 32.649 | 45.435 | 39.938 | 32.004 | 29.95 | 51.81 | 53.326
155.0833 | 2013-12-24 12:35 | 57.375 | 42.749 | 33.951 | 33.269 | 45.563 | 40.865 | 32.239 | 30.201 | 118.191 | 88.181 | 155.0833 | 2009-02-10 11:35 | 56.376 | 42.334 | 33.708 | 33 | 45.249 | 40.122 | 31.985 | 29.739 | 77.03 | 50.902 | 155.0833 | 2000-11-06 20:35 | 55.502 | 41.861 | 33.514 | 32.645 | 45.437 | 39.937 | 32.004 | 29.949 | 51.609 | 53.286
155.1667 | 2013-12-24 12:40 | 57.371 | 42.748 | 33.951 | 33.269 | 45.56 | 40.865 | 32.241 | 30.208 | 118.258 | 88.374 | 155.1667 | 2009-02-10 11:40 | 56.372 | 42.332 | 33.706 | 32.998 | 45.243 | 40.119 | 31.985 | 29.743 | 76.772 | 50.936 | 155.1667 | 2000-11-06 20:40 | 55.502 | 41.857 | 33.512 | 32.641 | 45.439 | 39.937 | 32.004 | 29.948 | 51.414 | 53.242
155.25 | 2013-12-24 12:45 | 57.367 | 42.748 | 33.951 | 33.27 | 45.557 | 40.865 | 32.242 | 30.216 | 118.31 | 88.564 | 155.25 | 2009-02-10 11:45 | 56.368 | 42.331 | 33.704 | 32.995 | 45.238 | 40.117 | 31.986 | 29.747 | 76.512 | 50.97 | 155.25 | 2000-11-06 20:45 | 55.502 | 41.854 | 33.511 | 32.637 | 45.442 | 39.937 | 32.004 | 29.947 | 51.225 | 53.194
155.3333 | 2013-12-24 12:50 | 57.363 | 42.747 | 33.951 | 33.27 | 45.554 | 40.865 | 32.243 | 30.223 | 118.347 | 88.751 | 155.3333 | 2009-02-10 11:50 | 56.364 | 42.329 | 33.702 | 32.993 | 45.233 | 40.115 | 31.986 | 29.751 | 76.251 | 51.005 | 155.3333 | 2000-11-06 20:50 | 55.502 | 41.851 | 33.51 | 32.634 | 45.444 | 39.937 | 32.003 | 29.946 | 51.041 | 53.14
155.4167 | 2013-12-24 12:55 | 57.359 | 42.747 | 33.951 | 33.27 | 45.55 | 40.864 | 32.245 | 30.23 | 118.37 | 88.938 | 155.4167 | 2009-02-10 11:55 | 56.36 | 42.328 | 33.7 | 32.99 | 45.228 | 40.113 | 31.986 | 29.755 | 75.991 | 51.04 | 155.4167 | 2000-11-06 20:55 | 55.502 | 41.848 | 33.509 | 32.63 | 45.446 | 39.937 | 32.003 | 29.944 | 50.862 | 53.083
155.5 | 2013-12-24 13:00 | 57.355 | 42.746 | 33.95 | 33.27 | 45.547 | 40.863 | 32.246 | 30.237 | 118.379 | 89.12 | 155.5 | 2009-02-10 12:00 | 56.356 | 42.326 | 33.699 | 32.988 | 45.224 | 40.11 | 31.986 | 29.759 | 75.737 | 51.075 | 155.5 | 2000-11-06 21:00 | 55.502 | 41.845 | 33.508 | 32.627 | 45.448 | 39.938 | 32.003 | 29.943 | 50.688 | 53.02
155.5833 | 2013-12-24 13:05 | 57.35 | 42.745 | 33.95 | 33.27 | 45.542 | 40.862 | 32.247 | 30.243 | 118.374 | 89.296 | 155.5833 | 2009-02-10 12:05 | 56.352 | 42.325 | 33.697 | 32.986 | 45.22 | 40.108 | 31.987 | 29.763 | 75.485 | 51.11 | 155.5833 | 2000-11-06 21:05 | 55.502 | 41.841 | 33.507 | 32.624 | 45.45 | 39.938 | 32.002 | 29.942 | 50.518 | 52.954
155.6667 | 2013-12-24 13:10 | 57.346 | 42.745 | 33.95 | 33.27 | 45.539 | 40.861 | 32.248 | 30.25 | 118.356 | 89.468 | 155.6667 | 2009-02-10 12:10 | 56.347 | 42.323 | 33.695 | 32.983 | 45.216 | 40.106 | 31.987 | 29.766 | 75.231 | 51.144 | 155.6667 | 2000-11-06 21:10 | 55.502 | 41.838 | 33.505 | 32.62 | 45.451 | 39.938 | 32.002 | 29.941 | 50.355 | 52.883
155.75 | 2013-12-24 13:15 | 57.341 | 42.744 | 33.949 | 33.27 | 45.536 | 40.859 | 32.249 | 30.257 | 118.326 | 89.636 | 155.75 | 2009-02-10 12:15 | 56.342 | 42.322 | 33.693 | 32.981 | 45.212 | 40.103 | 31.987 | 29.77 | 74.976 | 51.178 | 155.75 | 2000-11-06 21:15 | 55.502 | 41.834 | 33.504 | 32.617 | 45.452 | 39.939 | 32.002 | 29.94 | 50.195 | 52.808
155.8333 | 2013-12-24 13:20 | 57.336 | 42.743 | 33.949 | 33.27 | 45.533 | 40.857 | 32.251 | 30.263 | 118.284 | 89.799 | 155.8333 | 2009-02-10 12:20 | 56.337 | 42.321 | 33.691 | 32.978 | 45.209 | 40.101 | 31.987 | 29.773 | 74.712 | 51.209 | 155.8333 | 2000-11-06 21:20 | 55.502 | 41.831 | 33.503 | 32.614 | 45.453 | 39.939 | 32.001 | 29.94 | 50.044 | 52.729
155.9167 | 2013-12-24 13:25 | 57.331 | 42.743 | 33.948 | 33.27 | 45.531 | 40.855 | 32.252 | 30.269 | 118.23 | 89.958 | 155.9167 | 2009-02-10 12:25 | 56.332 | 42.319 | 33.689 | 32.976 | 45.205 | 40.099 | 31.988 | 29.777 | 74.443 | 51.239 | 155.9167 | 2000-11-06 21:25 | 55.502 | 41.827 | 33.503 | 32.612 | 45.454 | 39.94 | 32.001 | 29.939 | 49.898 | 52.646
156 | 2013-12-24 13:30 | 57.326 | 42.742 | 33.948 | 33.269 | 45.527 | 40.853 | 32.253 | 30.275 | 118.165 | 90.114 | 156 | 2009-02-10 12:30 | 56.327 | 42.318 | 33.688 | 32.973 | 45.202 | 40.096 | 31.988 | 29.78 | 74.173 | 51.267 | 156 | 2000-11-06 21:30 | 55.502 | 41.823 | 33.502 | 32.609 | 45.455 | 39.94 | 32 | 29.938 | 49.757 | 52.559
156.0833 | 2013-12-24 13:35 | 57.321 | 42.741 | 33.947 | 33.269 | 45.525 | 40.851 | 32.254 | 30.281 | 118.089 | 90.265 | 156.0833 | 2009-02-10 12:35 | 56.322 | 42.316 | 33.686 | 32.971 | 45.198 | 40.094 | 31.988 | 29.783 | 73.901 | 51.292 | 156.0833 | 2000-11-06 21:35 | 55.502 | 41.819 | 33.501 | 32.606 | 45.455 | 39.941 | 32 | 29.937 | 49.622 | 52.469
156.1667 | 2013-12-24 13:40 | 57.316 | 42.74 | 33.946 | 33.268 | 45.523 | 40.849 | 32.255 | 30.286 | 118.004 | 90.412 | 156.1667 | 2009-02-10 12:40 | 56.318 | 42.314 | 33.684 | 32.968 | 45.194 | 40.091 | 31.988 | 29.786 | 73.629 | 51.315 | 156.1667 | 2000-11-06 21:40 | 55.502 | 41.815 | 33.5 | 32.604 | 45.455 | 39.942 | 31.999 | 29.936 | 49.491 | 52.374
156.25 | 2013-12-24 13:45 | 57.311 | 42.739 | 33.946 | 33.268 | 45.519 | 40.846 | 32.256 | 30.292 | 117.908 | 90.556 | 156.25 | 2009-02-10 12:45 | 56.313 | 42.313 | 33.682 | 32.966 | 45.19 | 40.089 | 31.988 | 29.789 | 73.367 | 51.337 | 156.25 | 2000-11-06 21:45 | 55.502 | 41.811 | 33.499 | 32.601 | 45.455 | 39.943 | 31.998 | 29.935 | 49.364 | 52.277
156.3333 | 2013-12-24 13:50 | 57.305 | 42.739 | 33.945 | 33.267 | 45.517 | 40.844 | 32.257 | 30.297 | 117.804 | 90.695 | 156.3333 | 2009-02-10 12:50 | 56.309 | 42.311 | 33.68 | 32.963 | 45.186 | 40.086 | 31.989 | 29.792 | 73.121 | 51.353 | 156.3333 | 2000-11-06 21:50 | 55.502 | 41.807 | 33.498 | 32.599 | 45.455 | 39.944 | 31.998 | 29.934 | 49.238 | 52.175
156.4167 | 2013-12-24 13:55 | 57.3 | 42.738 | 33.944 | 33.267 | 45.513 | 40.841 | 32.258 | 30.302 | 117.69 | 90.83 | 156.4167 | 2009-02-10 12:55 | 56.305 | 42.31 | 33.678 | 32.96 | 45.182 | 40.083 | 31.989 | 29.795 | 72.871 | 51.368 | 156.4167 | 2000-11-06 21:55 | 55.502 | 41.803 | 33.498 | 32.596 | 45.455 | 39.945 | 31.997 | 29.933 | 49.117 | 52.071
156.5 | 2013-12-24 14:00 | 57.295 | 42.737 | 33.943 | 33.266 | 45.51 | 40.838 | 32.259 | 30.308 | 117.568 | 90.961 | 156.5 | 2009-02-10 13:00 | 56.301 | 42.308 | 33.676 | 32.958 | 45.179 | 40.081 | 31.989 | 29.798 | 72.618 | 51.38 | 156.5 | 2000-11-06 22:00 | 55.502 | 41.798 | 33.497 | 32.594 | 45.455 | 39.946 | 31.996 | 29.932 | 48.999 | 51.963
156.5833 | 2013-12-24 14:05 | 57.289 | 42.736 | 33.942 | 33.266 | 45.509 | 40.835 | 32.26 | 30.312 | 117.438 | 91.088 | 156.5833 | 2009-02-10 13:05 | 56.297 | 42.306 | 33.674 | 32.955 | 45.175 | 40.078 | 31.989 | 29.801 | 72.36 | 51.389 | 156.5833 | 2000-11-06 22:05 | 55.502 | 41.794 | 33.496 | 32.592 | 45.454 | 39.947 | 31.996 | 29.931 | 48.886 | 51.852
156.6667 | 2013-12-24 14:10 | 57.284 | 42.735 | 33.941 | 33.265 | 45.505 | 40.831 | 32.261 | 30.317 | 117.3 | 91.21 | 156.6667 | 2009-02-10 13:10 | 56.293 | 42.305 | 33.673 | 32.953 | 45.171 | 40.075 | 31.989 | 29.804 | 72.099 | 51.394 | 156.6667 | 2000-11-06 22:10 | 55.502 | 41.79 | 33.495 | 32.589 | 45.454 | 39.948 | 31.995 | 29.93 | 48.776 | 51.738
156.75 | 2013-12-24 14:15 | 57.278 | 42.734 | 33.941 | 33.264 | 45.501 | 40.828 | 32.261 | 30.322 | 117.155 | 91.328 | 156.75 | 2009-02-10 13:15 | 56.289 | 42.303 | 33.671 | 32.95 | 45.168 | 40.072 | 31.989 | 29.806 | 71.84 | 51.394 | 156.75 | 2000-11-06 22:15 | 55.502 | 41.785 | 33.495 | 32.587 | 45.453 | 39.95 | 31.994 | 29.929 | 48.669 | 51.622
156.8333 | 2013-12-24 14:20 | 57.273 | 42.733 | 33.94 | 33.263 | 45.499 | 40.825 | 32.262 | 30.326 | 117.002 | 91.442 | 156.8333 | 2009-02-10 13:20 | 56.285 | 42.301 | 33.669 | 32.947 | 45.164 | 40.07 | 31.989 | 29.809 | 71.579 | 51.385 | 156.8333 | 2000-11-06 22:20 | 55.502 | 41.781 | 33.494 | 32.585 | 45.453 | 39.951 | 31.993 | 29.928 | 48.565 | 51.503
156.9167 | 2013-12-24 14:25 | 57.267 | 42.732 | 33.939 | 33.263 | 45.495 | 40.821 | 32.263 | 30.331 | 116.843 | 91.552 | 156.9167 | 2009-02-10 13:25 | 56.28 | 42.299 | 33.667 | 32.945 | 45.16 | 40.067 | 31.989 | 29.811 | 71.317 | 51.36 | 156.9167 | 2000-11-06 22:25 | 55.502 | 41.777 | 33.493 | 32.583 | 45.452 | 39.952 | 31.992 | 29.927 | 48.464 | 51.383
157 | 2013-12-24 14:30 | 57.262 | 42.731 | 33.938 | 33.262 | 45.491 | 40.818 | 32.264 | 30.335 | 116.677 | 91.657 | 157 | 2009-02-10 13:30 | 56.276 | 42.297 | 33.665 | 32.942 | 45.155 | 40.064 | 31.989 | 29.814 | 71.053 | 51.309 | 157 | 2000-11-06 22:30 | 55.502 | 41.772 | 33.492 | 32.581 | 45.451 | 39.954 | 31.992 | 29.926 | 48.364 | 51.264
157.0833 | 2013-12-24 14:35 | 57.256 | 42.73 | 33.937 | 33.261 | 45.487 | 40.814 | 32.265 | 30.339 | 116.506 | 91.758 | 157.0833 | 2009-02-10 13:35 | 56.271 | 42.296 | 33.663 | 32.939 | 45.15 | 40.061 | 31.989 | 29.816 | 70.787 | 51.225 | 157.0833 | 2000-11-06 22:35 | 55.502 | 41.767 | 33.491 | 32.579 | 45.449 | 39.955 | 31.991 | 29.925 | 48.269 | 51.145
157.1667 | 2013-12-24 14:40 | 57.251 | 42.729 | 33.935 | 33.26 | 45.484 | 40.81 | 32.265 | 30.343 | 116.327 | 91.855 | 157.1667 | 2009-02-10 13:40 | 56.266 | 42.294 | 33.661 | 32.936 | 45.144 | 40.058 | 31.988 | 29.818 | 70.52 | 51.106 | 157.1667 | 2000-11-06 22:40 | 55.502 | 41.763 | 33.491 | 32.578 | 45.448 | 39.956 | 31.99 | 29.924 | 48.176 | 51.025
157.25 | 2013-12-24 14:45 | 57.245 | 42.728 | 33.934 | 33.259 | 45.48 | 40.806 | 32.266 | 30.347 | 116.142 | 91.946 | 157.25 | 2009-02-10 13:45 | 56.262 | 42.292 | 33.658 | 32.933 | 45.137 | 40.055 | 31.988 | 29.82 | 70.251 | 50.944 | 157.25 | 2000-11-06 22:45 | 55.502 | 41.758 | 33.49 | 32.576 | 45.447 | 39.958 | 31.989 | 29.922 | 48.084 | 50.902
157.3333 | 2013-12-24 14:50 | 57.24 | 42.727 | 33.933 | 33.258 | 45.477 | 40.802 | 32.267 | 30.35 | 115.95 | 92.023 | 157.3333 | 2009-02-10 13:50 | 56.257 | 42.29 | 33.656 | 32.93 | 45.129 | 40.052 | 31.987 | 29.822 | 69.98 | 50.737 | 157.3333 | 2000-11-06 22:50 | 55.502 | 41.753 | 33.489 | 32.574 | 45.446 | 39.959 | 31.988 | 29.921 | 47.993 | 50.779
157.4167 | 2013-12-24 14:55 | 57.234 | 42.726 | 33.932 | 33.257 | 45.474 | 40.797 | 32.267 | 30.354 | 115.752 | 92.098 | 157.4167 | 2009-02-10 13:55 | 56.252 | 42.287 | 33.654 | 32.927 | 45.122 | 40.049 | 31.986 | 29.825 | 69.707 | 50.482 | 157.4167 | 2000-11-06 22:55 | 55.502 | 41.748 | 33.488 | 32.572 | 45.444 | 39.961 | 31.987 | 29.92 | 47.903 | 50.653
157.5 | 2013-12-24 15:00 | 57.229 | 42.725 | 33.931 | 33.256 | 45.471 | 40.793 | 32.268 | 30.358 | 115.547 | 92.171 | 157.5 | 2009-02-10 14:00 | 56.247 | 42.285 | 33.652 | 32.924 | 45.114 | 40.046 | 31.984 | 29.826 | 69.429 | 50.171 | 157.5 | 2000-11-06 23:00 | 55.502 | 41.743 | 33.487 | 32.57 | 45.442 | 39.963 | 31.986 | 29.919 | 47.814 | 50.526
157.5833 | 2013-12-24 15:05 | 57.223 | 42.723 | 33.929 | 33.255 | 45.468 | 40.788 | 32.268 | 30.361 | 115.336 | 92.241 | 157.5833 | 2009-02-10 14:05 | 56.242 | 42.283 | 33.65 | 32.921 | 45.105 | 40.042 | 31.982 | 29.828 | 69.149 | 49.814 | 157.5833 | 2000-11-06 23:05 | 55.502 | 41.738 | 33.486 | 32.569 | 45.44 | 39.965 | 31.985 | 29.918 | 47.725 | 50.395
157.6667 | 2013-12-24 15:10 | 57.218 | 42.722 | 33.928 | 33.253 | 45.463 | 40.784 | 32.269 | 30.364 | 115.118 | 92.307 | 157.6667 | 2009-02-10 14:10 | 56.236 | 42.281 | 33.648 | 32.918 | 45.095 | 40.039 | 31.98 | 29.83 | 68.866 | 49.427 | 157.6667 | 2000-11-06 23:10 | 55.502 | 41.732 | 33.485 | 32.567 | 45.438 | 39.966 | 31.984 | 29.917 | 47.635 | 50.262
157.75 | 2013-12-24 15:15 | 57.212 | 42.721 | 33.927 | 33.252 | 45.459 | 40.779 | 32.269 | 30.367 | 114.893 | 92.37 | 157.75 | 2009-02-10 14:15 | 56.23 | 42.279 | 33.646 | 32.915 | 45.083 | 40.036 | 31.978 | 29.832 | 68.583 | 49.01 | 157.75 | 2000-11-06 23:15 | 55.502 | 41.727 | 33.484 | 32.565 | 45.436 | 39.968 | 31.983 | 29.915 | 47.544 | 50.124
157.8333 | 2013-12-24 15:20 | 57.206 | 42.72 | 33.925 | 33.251 | 45.456 | 40.774 | 32.27 | 30.371 | 114.662 | 92.43 | 157.8333 | 2009-02-10 14:20 | 56.225 | 42.276 | 33.644 | 32.912 | 45.07 | 40.033 | 31.975 | 29.834 | 68.3 | 48.574 | 157.8333 | 2000-11-06 23:20 | 55.502 | 41.721 | 33.483 | 32.563 | 45.433 | 39.969 | 31.982 | 29.914 | 47.453 | 49.983
157.9167 | 2013-12-24 15:25 | 57.2 | 42.718 | 33.924 | 33.25 | 45.45 | 40.769 | 32.27 | 30.374 | 114.423 | 92.485 | 157.9167 | 2009-02-10 14:25 | 56.219 | 42.273 | 33.642 | 32.908 | 45.058 | 40.03 | 31.973 | 29.835 | 68.019 | 48.124 | 157.9167 | 2000-11-06 23:25 | 55.502 | 41.716 | 33.482 | 32.562 | 45.431 | 39.971 | 31.981 | 29.913 | 47.36 | 49.844
158 | 2013-12-24 15:30 | 57.194 | 42.717 | 33.923 | 33.248 | 45.448 | 40.763 | 32.271 | 30.376 | 114.179 | 92.537 | 158 | 2009-02-10 14:30 | 56.213 | 42.271 | 33.64 | 32.905 | 45.046 | 40.027 | 31.97 | 29.837 | 67.746 | 47.672 | 158 | 2000-11-06 23:30 | 55.502 | 41.71 | 33.481 | 32.56 | 45.429 | 39.972 | 31.98 | 29.912 | 47.266 | 49.703
158.0833 | 2013-12-24 15:35 | 57.188 | 42.716 | 33.921 | 33.247 | 45.443 | 40.758 | 32.271 | 30.379 | 113.928 | 92.584 | 158.0833 | 2009-02-10 14:35 | 56.207 | 42.268 | 33.638 | 32.902 | 45.034 | 40.024 | 31.967 | 29.839 | 67.477 | 47.234 | 158.0833 | 2000-11-06 23:35 | 55.502 | 41.704 | 33.48 | 32.558 | 45.426 | 39.974 | 31.979 | 29.91 | 47.17 | 49.558
158.1667 | 2013-12-24 15:40 | 57.182 | 42.714 | 33.92 | 33.246 | 45.438 | 40.752 | 32.272 | 30.382 | 113.671 | 92.627 | 158.1667 | 2009-02-10 14:40 | 56.201 | 42.265 | 33.636 | 32.898 | 45.022 | 40.021 | 31.964 | 29.84 | 67.212 | 46.814 | 158.1667 | 2000-11-06 23:40 | 55.502 | 41.698 | 33.479 | 32.556 | 45.424 | 39.976 | 31.978 | 29.909 | 47.072 | 49.411
158.25 | 2013-12-24 15:45 | 57.176 | 42.713 | 33.918 | 33.244 | 45.434 | 40.746 | 32.272 | 30.385 | 113.409 | 92.664 | 158.25 | 2009-02-10 14:45 | 56.194 | 42.262 | 33.634 | 32.895 | 45.009 | 40.017 | 31.961 | 29.841 | 66.94 | 46.423 | 158.25 | 2000-11-06 23:45 | 55.502 | 41.692 | 33.477 | 32.554 | 45.422 | 39.978 | 31.977 | 29.908 | 46.973 | 49.261
158.3333 | 2013-12-24 15:50 | 57.17 | 42.711 | 33.917 | 33.243 | 45.428 | 40.741 | 32.272 | 30.387 | 113.143 | 92.697 | 158.3333 | 2009-02-10 14:50 | 56.187 | 42.259 | 33.632 | 32.892 | 44.997 | 40.014 | 31.958 | 29.843 | 66.666 | 46.056 | 158.3333 | 2000-11-06 23:50 | 55.502 | 41.686 | 33.476 | 32.552 | 45.419 | 39.979 | 31.976 | 29.906 | 46.872 | 49.109
158.4167 | 2013-12-24 15:55 | 57.165 | 42.71 | 33.915 | 33.241 | 45.423 | 40.735 | 32.273 | 30.39 | 112.873 | 92.724 | 158.4167 | 2009-02-10 14:55 | 56.18 | 42.256 | 33.63 | 32.888 | 44.984 | 40.011 | 31.956 | 29.844 | 66.391 | 45.704 | 158.4167 | 2000-11-06 23:55 | 55.502 | 41.679 | 33.475 | 32.55 | 45.414 | 39.981 | 31.975 | 29.905 | 46.77 | 48.956
158.5 | 2013-12-24 16:00 | 57.159 | 42.708 | 33.914 | 33.24 | 45.417 | 40.729 | 32.273 | 30.392 | 112.6 | 92.745 | 158.5 | 2009-02-10 15:00 | 56.173 | 42.253 | 33.628 | 32.884 | 44.972 | 40.008 | 31.953 | 29.845 | 66.118 | 45.367 | 158.5 | 2000-11-07 | 55.502 | 41.673 | 33.473 | 32.548 | 45.409 | 39.983 | 31.974 | 29.903 | 46.665 | 48.801
158.5833 | 2013-12-24 16:05 | 57.153 | 42.707 | 33.912 | 33.239 | 45.411 | 40.722 | 32.273 | 30.394 | 112.324 | 92.761 | 158.5833 | 2009-02-10 15:05 | 56.166 | 42.25 | 33.626 | 32.881 | 44.959 | 40.004 | 31.95 | 29.846 | 65.845 | 45.049 | 158.5833 | 2000-11-07 00:05 | 55.502 | 41.666 | 33.472 | 32.546 | 45.405 | 39.985 | 31.973 | 29.902 | 46.557 | 48.645
158.6667 | 2013-12-24 16:10 | 57.146 | 42.705 | 33.911 | 33.237 | 45.405 | 40.716 | 32.273 | 30.396 | 112.045 | 92.772 | 158.6667 | 2009-02-10 15:10 | 56.161 | 42.247 | 33.624 | 32.877 | 44.947 | 40.001 | 31.948 | 29.847 | 65.576 | 44.75 | 158.6667 | 2000-11-07 00:10 | 55.502 | 41.66 | 33.47 | 32.544 | 45.4 | 39.987 | 31.972 | 29.9 | 46.446 | 48.488
158.75 | 2013-12-24 16:15 | 57.14 | 42.704 | 33.909 | 33.235 | 45.399 | 40.71 | 32.273 | 30.399 | 111.764 | 92.776 | 158.75 | 2009-02-10 15:15 | 56.157 | 42.244 | 33.622 | 32.874 | 44.936 | 39.998 | 31.945 | 29.848 | 65.308 | 44.471 | 158.75 | 2000-11-07 00:15 | 55.502 | 41.653 | 33.469 | 32.542 | 45.396 | 39.989 | 31.971 | 29.899 | 46.334 | 48.331
158.8333 | 2013-12-24 16:20 | 57.134 | 42.702 | 33.908 | 33.234 | 45.392 | 40.703 | 32.274 | 30.401 | 111.48 | 92.774 | 158.8333 | 2009-02-10 15:20 | 56.152 | 42.241 | 33.62 | 32.87 | 44.925 | 39.994 | 31.943 | 29.849 | 65.04 | 44.215 | 158.8333 | 2000-11-07 00:20 | 55.502 | 41.647 | 33.467 | 32.54 | 45.392 | 39.991 | 31.969 | 29.897 | 46.218 | 48.174
158.9167 | 2013-12-24 16:25 | 57.128 | 42.7 | 33.906 | 33.232 | 45.388 | 40.696 | 32.274 | 30.403 | 111.193 | 92.766 | 158.9167 | 2009-02-10 15:25 | 56.148 | 42.238 | 33.618 | 32.866 | 44.914 | 39.991 | 31.941 | 29.849 | 64.773 | 43.983 | 158.9167 | 2000-11-07 00:25 | 55.502 | 41.639 | 33.466 | 32.538 | 45.387 | 39.992 | 31.968 | 29.896 | 46.099 | 48.016
159 | 2013-12-24 16:30 | 57.121 | 42.698 | 33.905 | 33.231 | 45.382 | 40.69 | 32.274 | 30.404 | 110.902 | 92.751 | 159 | 2009-02-10 15:30 | 56.144 | 42.235 | 33.616 | 32.863 | 44.903 | 39.987 | 31.938 | 29.85 | 64.519 | 43.775 | 159 | 2000-11-07 00:30 | 55.502 | 41.632 | 33.464 | 32.536 | 45.382 | 39.994 | 31.967 | 29.894 | 45.977 | 47.858
159.0833 | 2013-12-24 16:35 | 57.115 | 42.696 | 33.903 | 33.229 | 45.379 | 40.683 | 32.274 | 30.406 | 110.607 | 92.729 | 159.0833 | 2009-02-10 15:35 | 56.14 | 42.231 | 33.614 | 32.859 | 44.893 | 39.983 | 31.937 | 29.85 | 64.275 | 43.594 | 159.0833 | 2000-11-07 00:35 | 55.502 | 41.624 | 33.462 | 32.533 | 45.378 | 39.995 | 31.966 | 29.892 | 45.852 | 47.701
159.1667 | 2013-12-24 16:40 | 57.108 | 42.695 | 33.901 | 33.227 | 45.372 | 40.676 | 32.274 | 30.408 | 110.309 | 92.701 | 159.1667 | 2009-02-10 15:40 | 56.135 | 42.228 | 33.612 | 32.855 | 44.883 | 39.979 | 31.935 | 29.85 | 64.031 | 43.439 | 159.1667 | 2000-11-07 00:40 | 55.502 | 41.617 | 33.46 | 32.531 | 45.373 | 39.997 | 31.965 | 29.891 | 45.725 | 47.544
159.25 | 2013-12-24 16:45 | 57.101 | 42.692 | 33.9 | 33.226 | 45.365 | 40.669 | 32.274 | 30.41 | 110.008 | 92.666 | 159.25 | 2009-02-10 15:45 | 56.13 | 42.224 | 33.61 | 32.852 | 44.873 | 39.976 | 31.933 | 29.85 | 63.775 | 43.308 | 159.25 | 2000-11-07 00:45 | 55.502 | 41.61 | 33.458 | 32.528 | 45.368 | 39.998 | 31.964 | 29.889 | 45.594 | 47.387
159.3333 | 2013-12-24 16:50 | 57.094 | 42.69 | 33.898 | 33.224 | 45.358 | 40.661 | 32.274 | 30.411 | 109.701 | 92.623 | 159.3333 | 2009-02-10 15:50 | 56.126 | 42.22 | 33.608 | 32.848 | 44.863 | 39.972 | 31.932 | 29.85 | 63.522 | 43.2 | 159.3333 | 2000-11-07 00:50 | 55.502 | 41.602 | 33.456 | 32.526 | 45.364 | 40 | 31.962 | 29.887 | 45.458 | 47.23
159.4167 | 2013-12-24 16:55 | 57.087 | 42.688 | 33.896 | 33.222 | 45.351 | 40.654 | 32.274 | 30.413 | 109.39 | 92.573 | 159.4167 | 2009-02-10 15:55 | 56.121 | 42.216 | 33.606 | 32.844 | 44.853 | 39.968 | 31.931 | 29.85 | 63.27 | 43.114 | 159.4167 | 2000-11-07 00:55 | 55.502 | 41.595 | 33.454 | 32.523 | 45.359 | 40.001 | 31.961 | 29.886 | 45.318 | 47.073
159.5 | 2013-12-24 17:00 | 57.08 | 42.686 | 33.895 | 33.221 | 45.343 | 40.647 | 32.273 | 30.414 | 109.073 | 92.516 | 159.5 | 2009-02-10 16:00 | 56.116 | 42.213 | 33.603 | 32.84 | 44.844 | 39.963 | 31.929 | 29.85 | 63.016 | 43.049 | 159.5 | 2000-11-07 01:00 | 55.502 | 41.587 | 33.452 | 32.52 | 45.353 | 40.003 | 31.96 | 29.884 | 45.17 | 46.92
159.5833 | 2013-12-24 17:05 | 57.073 | 42.683 | 33.893 | 33.219 | 45.335 | 40.639 | 32.273 | 30.416 | 108.752 | 92.45 | 159.5833 | 2009-02-10 16:05 | 56.111 | 42.209 | 33.601 | 32.836 | 44.835 | 39.959 | 31.929 | 29.85 | 62.75 | 43.001 | 159.5833 | 2000-11-07 01:05 | 55.502 | 41.578 | 33.45 | 32.518 | 45.347 | 40.004 | 31.959 | 29.882 | 45.021 | 46.77
159.6667 | 2013-12-24 17:10 | 57.066 | 42.681 | 33.891 | 33.217 | 45.325 | 40.632 | 32.273 | 30.417 | 108.425 | 92.378 | 159.6667 | 2009-02-10 16:10 | 56.103 | 42.205 | 33.599 | 32.832 | 44.826 | 39.955 | 31.928 | 29.849 | 62.479 | 42.971 | 159.6667 | 2000-11-07 01:10 | 55.502 | 41.57 | 33.448 | 32.515 | 45.341 | 40.006 | 31.958 | 29.88 | 44.872 | 46.622
159.75 | 2013-12-24 17:15 | 57.059 | 42.679 | 33.889 | 33.215 | 45.315 | 40.624 | 32.273 | 30.418 | 108.109 | 92.297 | 159.75 | 2009-02-10 16:15 | 56.094 | 42.201 | 33.597 | 32.828 | 44.818 | 39.951 | 31.927 | 29.849 | 62.211 | 42.955 | 159.75 | 2000-11-07 01:15 | 55.502 | 41.561 | 33.446 | 32.512 | 45.335 | 40.007 | 31.957 | 29.878 | 44.719 | 46.475
159.8333 | 2013-12-24 17:20 | 57.052 | 42.676 | 33.887 | 33.213 | 45.305 | 40.616 | 32.272 | 30.419 | 107.794 | 92.208 | 159.8333 | 2009-02-10 16:20 | 56.085 | 42.198 | 33.596 | 32.824 | 44.81 | 39.946 | 31.927 | 29.848 | 61.944 | 42.952 | 159.8333 | 2000-11-07 01:20 | 55.502 | 41.553 | 33.444 | 32.509 | 45.329 | 40.008 | 31.955 | 29.876 | 44.564 | 46.33
159.9167 | 2013-12-24 17:25 | 57.045 | 42.674 | 33.885 | 33.212 | 45.294 | 40.608 | 32.272 | 30.42 | 107.469 | 92.112 | 159.9167 | 2009-02-10 16:25 | 56.076 | 42.194 | 33.594 | 32.82 | 44.803 | 39.942 | 31.926 | 29.847 | 61.679 | 42.96 | 159.9167 | 2000-11-07 01:25 | 55.502 | 41.544 | 33.441 | 32.506 | 45.323 | 40.009 | 31.954 | 29.874 | 44.404 | 46.187
160 | 2013-12-24 17:30 | 57.038 | 42.671 | 33.883 | 33.21 | 45.281 | 40.6 | 32.272 | 30.421 | 107.128 | 92.009 | 160 | 2009-02-10 16:30 | 56.067 | 42.19 | 33.592 | 32.815 | 44.797 | 39.937 | 31.926 | 29.846 | 61.42 | 42.976 | 160 | 2000-11-07 01:30 | 55.502 | 41.534 | 33.439 | 32.503 | 45.315 | 40.01 | 31.953 | 29.872 | 44.242 | 46.046
160.0833 | 2013-12-24 17:35 | 57.03 | 42.669 | 33.881 | 33.208 | 45.274 | 40.592 | 32.271 | 30.422 | 106.778 | 91.898 | 160.0833 | 2009-02-10 16:35 | 56.058 | 42.187 | 33.59 | 32.811 | 44.791 | 39.932 | 31.926 | 29.845 | 61.159 | 42.999 | 160.0833 | 2000-11-07 01:35 | 55.502 | 41.525 | 33.437 | 32.499 | 45.308 | 40.011 | 31.952 | 29.87 | 44.073 | 45.906
160.1667 | 2013-12-24 17:40 | 57.022 | 42.666 | 33.879 | 33.206 | 45.266 | 40.584 | 32.271 | 30.423 | 106.422 | 91.779 | 160.1667 | 2009-02-10 16:40 | 56.049 | 42.183 | 33.588 | 32.807 | 44.785 | 39.928 | 31.926 | 29.844 | 60.9 | 43.025 | 160.1667 | 2000-11-07 01:40 | 55.502 | 41.515 | 33.434 | 32.496 | 45.301 | 40.011 | 31.951 | 29.868 | 43.901 | 45.769
160.25 | 2013-12-24 17:45 | 57.015 | 42.664 | 33.877 | 33.204 | 45.257 | 40.576 | 32.27 | 30.424 | 106.061 | 91.651 | 160.25 | 2009-02-10 16:45 | 56.043 | 42.179 | 33.586 | 32.803 | 44.78 | 39.923 | 31.926 | 29.842 | 60.641 | 43.053 | 160.25 | 2000-11-07 01:45 | 55.502 | 41.505 | 33.432 | 32.493 | 45.293 | 40.012 | 31.95 | 29.866 | 43.725 | 45.634
160.3333 | 2013-12-24 17:50 | 57.007 | 42.661 | 33.875 | 33.202 | 45.249 | 40.568 | 32.269 | 30.425 | 105.695 | 91.515 | 160.3333 | 2009-02-10 16:50 | 55.992 | 42.176 | 33.584 | 32.799 | 44.776 | 39.918 | 31.926 | 29.841 | 60.383 | 43.083 | 160.3333 | 2000-11-07 01:50 | 55.502 | 41.495 | 33.429 | 32.489 | 45.283 | 40.012 | 31.949 | 29.864 | 43.544 | 45.498
160.4167 | 2013-12-24 17:55 | 56.999 | 42.659 | 33.873 | 33.199 | 45.241 | 40.56 | 32.269 | 30.426 | 105.324 | 91.371 | 160.4167 | 2009-02-10 16:55 | 55.969 | 42.172 | 33.582 | 32.795 | 44.772 | 39.914 | 31.926 | 29.84 | 60.127 | 43.114 | 160.4167 | 2000-11-07 01:55 | 55.502 | 41.484 | 33.426 | 32.486 | 45.275 | 40.013 | 31.947 | 29.862 | 43.36 | 45.362
160.5 | 2013-12-24 18:00 | 56.991 | 42.656 | 33.871 | 33.197 | 45.235 | 40.551 | 32.268 | 30.426 | 104.951 | 91.203 | 160.5 | 2009-02-10 17:00 | 55.96 | 42.168 | 33.58 | 32.79 | 44.769 | 39.909 | 31.926 | 29.838 | 59.868 | 43.144 | 160.5 | 2000-11-07 02:00 | 55.502 | 41.474 | 33.424 | 32.482 | 45.268 | 40.013 | 31.946 | 29.86 | 43.174 | 45.225
160.5833 | 2013-12-24 18:05 | 56.983 | 42.653 | 33.869 | 33.195 | 45.228 | 40.543 | 32.267 | 30.427 | 104.573 | 91.03 | 160.5833 | 2009-02-10 17:05 | 55.957 | 42.164 | 33.578 | 32.786 | 44.766 | 39.903 | 31.926 | 29.836 | 59.611 | 43.173 | 160.5833 | 2000-11-07 02:05 | 55.502 | 41.463 | 33.421 | 32.479 | 45.261 | 40.013 | 31.945 | 29.858 | 42.986 | 45.088
160.6667 | 2013-12-24 18:10 | 56.974 | 42.651 | 33.866 | 33.193 | 45.222 | 40.534 | 32.266 | 30.427 | 104.192 | 90.85 | 160.6667 | 2009-02-10 17:10 | 55.955 | 42.16 | 33.576 | 32.782 | 44.763 | 39.898 | 31.926 | 29.835 | 59.356 | 43.201 | 160.6667 | 2000-11-07 02:10 | 55.502 | 41.453 | 33.418 | 32.475 | 45.253 | 40.013 | 31.944 | 29.856 | 42.79 | 44.954
160.75 | 2013-12-24 18:15 | 56.966 | 42.648 | 33.864 | 33.191 | 45.215 | 40.526 | 32.265 | 30.428 | 103.807 | 90.664 | 160.75 | 2009-02-10 17:15 | 55.953 | 42.157 | 33.574 | 32.778 | 44.761 | 39.893 | 31.926 | 29.833 | 59.1 | 43.227 | 160.75 | 2000-11-07 02:15 | 55.502 | 41.442 | 33.416 | 32.472 | 45.246 | 40.012 | 31.943 | 29.853 | 42.593 | 44.824
160.8333 | 2013-12-24 18:20 | 56.958 | 42.645 | 33.862 | 33.188 | 45.21 | 40.518 | 32.264 | 30.428 | 103.421 | 90.473 | 160.8333 | 2009-02-10 17:20 | 55.951 | 42.153 | 33.572 | 32.774 | 44.759 | 39.887 | 31.927 | 29.831 | 58.844 | 43.25 | 160.8333 | 2000-11-07 02:20 | 55.502 | 41.43 | 33.413 | 32.468 | 45.24 | 40.012 | 31.942 | 29.851 | 42.391 | 44.697
160.9167 | 2013-12-24 18:25 | 56.949 | 42.642 | 33.86 | 33.186 | 45.205 | 40.509 | 32.264 | 30.428 | 103.034 | 90.275 | 160.9167 | 2009-02-10 17:25 | 55.949 | 42.149 | 33.57 | 32.77 | 44.757 | 39.882 | 31.927 | 29.829 | 58.589 | 43.272 | 160.9167 | 2000-11-07 02:25 | 55.502 | 41.418 | 33.41 | 32.464 | 45.233 | 40.011 | 31.941 | 29.849 | 42.192 | 44.573
161 | 2013-12-24 18:30 | 56.94 | 42.64 | 33.858 | 33.184 | 45.2 | 40.5 | 32.262 | 30.429 | 102.647 | 90.072 | 161 | 2009-02-10 17:30 | 55.946 | 42.145 | 33.568 | 32.766 | 44.756 | 39.876 | 31.927 | 29.827 | 58.333 | 43.29 | 161 | 2000-11-07 02:30 | 55.502 | 41.406 | 33.407 | 32.46 | 45.227 | 40.011 | 31.94 | 29.847 | 41.993 | 44.453
161.0833 | 2013-12-24 18:35 | 56.932 | 42.637 | 33.855 | 33.182 | 45.195 | 40.491 | 32.261 | 30.429 | 102.257 | 89.863 | 161.0833 | 2009-02-10 17:35 | 55.943 | 42.141 | 33.566 | 32.761 | 44.755 | 39.87 | 31.927 | 29.825 | 58.076 | 43.305 | 161.0833 | 2000-11-07 02:35 | 55.502 | 41.394 | 33.403 | 32.456 | 45.221 | 40.01 | 31.939 | 29.844 | 41.79 | 44.335
161.1667 | 2013-12-24 18:40 | 56.923 | 42.634 | 33.853 | 33.179 | 45.19 | 40.483 | 32.26 | 30.429 | 101.865 | 89.647 | 161.1667 | 2009-02-10 17:40 | 55.939 | 42.137 | 33.564 | 32.757 | 44.754 | 39.865 | 31.927 | 29.823 | 57.819 | 43.316 | 161.1667 | 2000-11-07 02:40 | 55.502 | 41.381 | 33.4 | 32.452 | 45.216 | 40.009 | 31.938 | 29.842 | 41.586 | 44.218
161.25 | 2013-12-24 18:45 | 56.914 | 42.631 | 33.851 | 33.177 | 45.185 | 40.474 | 32.259 | 30.429 | 101.471 | 89.425 | 161.25 | 2009-02-10 17:45 | 55.936 | 42.133 | 33.563 | 32.753 | 44.753 | 39.859 | 31.927 | 29.821 | 57.561 | 43.324 | 161.25 | 2000-11-07 02:45 | 55.502 | 41.369 | 33.397 | 32.449 | 45.212 | 40.008 | 31.937 | 29.84 | 41.384 | 44.099
161.3333 | 2013-12-24 18:50 | 56.905 | 42.628 | 33.849 | 33.174 | 45.18 | 40.465 | 32.258 | 30.429 | 101.075 | 89.196 | 161.3333 | 2009-02-10 17:50 | 55.932 | 42.129 | 33.561 | 32.749 | 44.752 | 39.854 | 31.927 | 29.819 | 57.306 | 43.327 | 161.3333 | 2000-11-07 02:50 | 55.502 | 41.355 | 33.393 | 32.445 | 45.208 | 40.007 | 31.936 | 29.837 | 41.182 | 43.978
161.4167 | 2013-12-24 18:55 | 56.896 | 42.625 | 33.846 | 33.172 | 45.175 | 40.456 | 32.257 | 30.429 | 100.681 | 88.96 | 161.4167 | 2009-02-10 17:55 | 55.928 | 42.125 | 33.559 | 32.745 | 44.751 | 39.848 | 31.927 | 29.817 | 57.056 | 43.327 | 161.4167 | 2000-11-07 02:55 | 55.502 | 41.341 | 33.39 | 32.441 | 45.204 | 40.005 | 31.935 | 29.835 | 40.976 | 43.854
161.5 | 2013-12-24 19:00 | 56.887 | 42.622 | 33.844 | 33.17 | 45.17 | 40.447 | 32.255 | 30.428 | 100.286 | 88.718 | 161.5 | 2009-02-10 18:00 | 55.924 | 42.121 | 33.557 | 32.741 | 44.751 | 39.842 | 31.927 | 29.815 | 56.812 | 43.321 | 161.5 | 2000-11-07 03:00 | 55.502 | 41.328 | 33.386 | 32.437 | 45.2 | 40.004 | 31.934 | 29.832 | 40.764 | 43.728
161.5833 | 2013-12-24 19:05 | 56.877 | 42.619 | 33.842 | 33.167 | 45.165 | 40.438 | 32.254 | 30.428 | 99.892 | 88.469 | 161.5833 | 2009-02-10 18:05 | 55.92 | 42.116 | 33.555 | 32.737 | 44.75 | 39.836 | 31.927 | 29.813 | 56.572 | 43.31 | 161.5833 | 2000-11-07 03:05 | 55.502 | 41.315 | 33.383 | 32.433 | 45.195 | 40.002 | 31.933 | 29.83 | 40.546 | 43.6
161.6667 | 2013-12-24 19:10 | 56.869 | 42.616 | 33.84 | 33.165 | 45.16 | 40.429 | 32.253 | 30.428 | 99.497 | 88.213 | 161.6667 | 2009-02-10 18:10 | 55.916 | 42.112 | 33.553 | 32.733 | 44.75 | 39.83 | 31.927 | 29.811 | 56.333 | 43.291 | 161.6667 | 2000-11-07 03:10 | 55.502 | 41.303 | 33.379 | 32.428 | 45.191 | 40 | 31.932 | 29.827 | 40.323 | 43.471
161.75 | 2013-12-24 19:15 | 56.86 | 42.613 | 33.837 | 33.162 | 45.154 | 40.421 | 32.251 | 30.427 | 99.101 | 87.951 | 161.75 | 2009-02-10 18:15 | 55.911 | 42.108 | 33.551 | 32.729 | 44.75 | 39.824 | 31.927 | 29.808 | 56.095 | 43.265 | 161.75 | 2000-11-07 03:15 | 55.502 | 41.291 | 33.376 | 32.424 | 45.186 | 39.999 | 31.931 | 29.825 | 40.096 | 43.342
161.8333 | 2013-12-24 19:20 | 56.852 | 42.61 | 33.835 | 33.16 | 45.147 | 40.412 | 32.25 | 30.427 | 98.707 | 87.69 | 161.8333 | 2009-02-10 18:20 | 55.907 | 42.103 | 33.549 | 32.725 | 44.749 | 39.818 | 31.927 | 29.806 | 55.869 | 43.23 | 161.8333 | 2000-11-07 03:20 | 55.502 | 41.28 | 33.372 | 32.42 | 45.181 | 39.997 | 31.93 | 29.822 | 39.869 | 43.213
161.9167 | 2013-12-24 19:25 | 56.843 | 42.607 | 33.833 | 33.158 | 45.14 | 40.403 | 32.248 | 30.426 | 98.316 | 87.424 | 161.9167 | 2009-02-10 18:25 | 55.903 | 42.099 | 33.547 | 32.721 | 44.749 | 39.811 | 31.927 | 29.804 | 55.646 | 43.187 | 161.9167 | 2000-11-07 03:25 | 55.502 | 41.27 | 33.368 | 32.415 | 45.177 | 39.994 | 31.929 | 29.819 | 39.64 | 43.084
162 | 2013-12-24 19:30 | 56.835 | 42.604 | 33.831 | 33.155 | 45.131 | 40.394 | 32.247 | 30.426 | 97.924 | 87.151 | 162 | 2009-02-10 18:30 | 55.898 | 42.095 | 33.545 | 32.716 | 44.749 | 39.805 | 31.926 | 29.802 | 55.419 | 43.136 | 162 | 2000-11-07 03:30 | 55.502 | 41.259 | 33.364 | 32.411 | 45.173 | 39.992 | 31.928 | 29.817 | 39.41 | 42.957
162.0833 | 2013-12-24 19:35 | 56.827 | 42.601 | 33.828 | 33.153 | 45.122 | 40.386 | 32.245 | 30.425 | 97.533 | 86.873 | 162.0833 | 2009-02-10 18:35 | 55.892 | 42.09 | 33.543 | 32.712 | 44.749 | 39.799 | 31.926 | 29.8 | 55.189 | 43.078 | 162.0833 | 2000-11-07 03:35 | 55.502 | 41.249 | 33.36 | 32.406 | 45.169 | 39.99 | 31.927 | 29.814 | 39.176 | 42.831
162.1667 | 2013-12-24 19:40 | 56.818 | 42.598 | 33.826 | 33.15 | 45.113 | 40.377 | 32.243 | 30.424 | 97.142 | 86.589 | 162.1667 | 2009-02-10 18:40 | 55.885 | 42.086 | 33.54 | 32.708 | 44.748 | 39.793 | 31.926 | 29.798 | 54.958 | 43.012 | 162.1667 | 2000-11-07 03:40 | 55.502 | 41.239 | 33.356 | 32.402 | 45.164 | 39.987 | 31.926 | 29.811 | 38.939 | 42.706
162.25 | 2013-12-24 19:45 | 56.809 | 42.595 | 33.824 | 33.148 | 45.103 | 40.368 | 32.242 | 30.424 | 96.751 | 86.299 | 162.25 | 2009-02-10 18:45 | 55.878 | 42.081 | 33.538 | 32.704 | 44.748 | 39.786 | 31.925 | 29.796 | 54.784 | 42.939 | 162.25 | 2000-11-07 03:45 | 55.502 | 41.229 | 33.352 | 32.397 | 45.159 | 39.984 | 31.925 | 29.809 | 38.716 | 42.583
162.3333 | 2013-12-24 19:50 | 56.8 | 42.591 | 33.821 | 33.145 | 45.09 | 40.359 | 32.24 | 30.423 | 96.358 | 86.002 | 162.3333 | 2009-02-10 18:50 | 55.87 | 42.076 | 33.536 | 32.702 | 44.748 | 39.78 | 31.925 | 29.794 | 54.655 | 42.86 | 162.3333 | 2000-11-07 03:50 | 55.502 | 41.22 | 33.347 | 32.393 | 45.154 | 39.982 | 31.924 | 29.806 | 38.498 | 42.463
162.4167 | 2013-12-24 19:55 | 56.79 | 42.588 | 33.819 | 33.142 | 45.076 | 40.351 | 32.238 | 30.422 | 95.968 | 85.701 | 162.4167 | 2009-02-10 18:55 | 55.863 | 42.072 | 33.534 | 32.699 | 44.748 | 39.774 | 31.924 | 29.791 | 54.519 | 42.775 | 162.4167 | 2000-11-07 03:55 | 55.502 | 41.211 | 33.342 | 32.388 | 45.147 | 39.979 | 31.923 | 29.803 | 38.266 | 42.347
162.5 | 2013-12-24 20:00 | 56.78 | 42.585 | 33.817 | 33.14 | 45.062 | 40.342 | 32.237 | 30.421 | 95.577 | 85.396 | 162.5 | 2009-02-10 19:00 | 55.856 | 42.067 | 33.532 | 32.695 | 44.748 | 39.767 | 31.924 | 29.789 | 54.296 | 42.685 | 162.5 | 2000-11-07 04:00 | 55.502 | 41.202 | 33.337 | 32.383 | 45.14 | 39.975 | 31.922 | 29.801 | 38.019 | 42.232
162.5833 | 2013-12-24 20:05 | 56.77 | 42.582 | 33.815 | 33.137 | 45.048 | 40.333 | 32.235 | 30.42 | 95.186 | 85.085 | 162.5833 | 2009-02-10 19:05 | 55.848 | 42.062 | 33.529 | 32.691 | 44.748 | 39.761 | 31.923 | 29.787 | 54.048 | 42.589 | 162.5833 | 2000-11-07 04:05 | 55.502 | 41.193 | 33.332 | 32.379 | 45.133 | 39.972 | 31.921 | 29.798 | 37.761 | 42.121
162.6667 | 2013-12-24 20:10 | 56.76 | 42.578 | 33.812 | 33.135 | 45.035 | 40.324 | 32.233 | 30.418 | 94.794 | 84.769 | 162.6667 | 2009-02-10 19:10 | 55.841 | 42.057 | 33.527 | 32.686 | 44.748 | 39.755 | 31.922 | 29.785 | 53.8 | 42.489 | 162.6667 | 2000-11-07 04:10 | 55.502 | 41.185 | 33.327 | 32.373 | 45.124 | 39.969 | 31.92 | 29.795 | 37.498 | 42.011
162.75 | 2013-12-24 20:15 | 56.751 | 42.575 | 33.81 | 33.132 | 45.02 | 40.316 | 32.231 | 30.417 | 94.403 | 84.447 | 162.75 | 2009-02-10 19:15 | 55.834 | 42.052 | 33.524 | 32.682 | 44.748 | 39.749 | 31.922 | 29.783 | 53.551 | 42.385 | 162.75 | 2000-11-07 04:15 | 55.502 | 41.176 | 33.322 | 32.369 | 45.116 | 39.965 | 31.919 | 29.792 | 37.284 | 41.905
162.8333 | 2013-12-24 20:20 | 56.741 | 42.572 | 33.808 | 33.129 | 45.006 | 40.307 | 32.229 | 30.416 | 94.014 | 84.122 | 162.8333 | 2009-02-10 19:20 | 55.827 | 42.047 | 33.522 | 32.677 | 44.747 | 39.742 | 31.921 | 29.781 | 53.301 | 42.278 | 162.8333 | 2000-11-07 04:20 | 55.502 | 41.168 | 33.317 | 32.364 | 45.107 | 39.962 | 31.918 | 29.789 | 37.059 | 41.801
162.9167 | 2013-12-24 20:25 | 56.731 | 42.568 | 33.805 | 33.127 | 44.992 | 40.298 | 32.227 | 30.414 | 93.622 | 83.799 | 162.9167 | 2009-02-10 19:25 | 55.82 | 42.042 | 33.52 | 32.673 | 44.747 | 39.736 | 31.92 | 29.779 | 53.052 | 42.167 | 162.9167 | 2000-11-07 04:25 | 55.502 | 41.16 | 33.312 | 32.359 | 45.096 | 39.958 | 31.917 | 29.787 | 36.777 | 41.699
163 | 2013-12-24 20:30 | 56.722 | 42.565 | 33.803 | 33.124 | 44.978 | 40.29 | 32.225 | 30.413 | 93.23 | 83.475 | 163 | 2009-02-10 19:30 | 55.813 | 42.037 | 33.518 | 32.668 | 44.747 | 39.73 | 31.919 | 29.777 | 52.801 | 42.051 | 163 | 2000-11-07 04:30 | 55.502 | 41.152 | 33.307 | 32.353 | 45.083 | 39.954 | 31.916 | 29.784 | 36.484 | 41.599
163.0833 | 2013-12-24 20:35 | 56.712 | 42.561 | 33.8 | 33.121 | 44.964 | 40.282 | 32.223 | 30.412 | 92.836 | 83.147 | 163.0833 | 2009-02-10 19:35 | 55.806 | 42.032 | 33.515 | 32.663 | 44.747 | 39.724 | 31.918 | 29.775 | 52.548 | 41.928 | 163.0833 | 2000-11-07 04:35 | 55.502 | 41.144 | 33.301 | 32.347 | 45.07 | 39.951 | 31.915 | 29.781 | 36.187 | 41.503
163.1667 | 2013-12-24 20:40 | 56.701 | 42.558 | 33.798 | 33.119 | 44.951 | 40.274 | 32.221 | 30.41 | 92.441 | 82.807 | 163.1667 | 2009-02-10 19:40 | 55.8 | 42.027 | 33.513 | 32.658 | 44.747 | 39.718 | 31.918 | 29.773 | 52.291 | 41.795 | 163.1667 | 2000-11-07 04:40 | 55.502 | 41.137 | 33.296 | 32.341 | 45.057 | 39.947 | 31.915 | 29.778 | 35.897 | 41.407
163.25 | 2013-12-24 20:45 | 56.691 | 42.555 | 33.796 | 33.116 | 44.938 | 40.266 | 32.219 | 30.408 | 92.042 | 82.462 | 163.25 | 2009-02-10 19:45 | 55.793 | 42.022 | 33.51 | 32.654 | 44.747 | 39.712 | 31.917 | 29.772 | 52.034 | 41.649 | 163.25 | 2000-11-07 04:45 | 55.502 | 41.129 | 33.29 | 32.336 | 45.044 | 39.943 | 31.914 | 29.775 | 35.616 | 41.314
163.3333 | 2013-12-24 20:50 | 56.679 | 42.551 | 33.793 | 33.113 | 44.926 | 40.258 | 32.217 | 30.407 | 91.644 | 82.112 | 163.3333 | 2009-02-10 19:50 | 55.786 | 42.017 | 33.508 | 32.649 | 44.747 | 39.705 | 31.916 | 29.77 | 51.776 | 41.487 | 163.3333 | 2000-11-07 04:50 | 55.502 | 41.122 | 33.284 | 32.33 | 45.031 | 39.938 | 31.913 | 29.772 | 35.349 | 41.223
163.4167 | 2013-12-24 20:55 | 56.668 | 42.548 | 33.79 | 33.111 | 44.914 | 40.25 | 32.215 | 30.405 | 91.245 | 81.757 | 163.4167 | 2009-02-10 19:55 | 55.78 | 42.012 | 33.505 | 32.644 | 44.747 | 39.699 | 31.914 | 29.768 | 51.517 | 41.308 | 163.4167 | 2000-11-07 04:55 | 55.502 | 41.115 | 33.277 | 32.324 | 45.018 | 39.934 | 31.912 | 29.769 | 35.065 | 41.133
163.5 | 2013-12-24 21:00 | 56.657 | 42.544 | 33.788 | 33.108 | 44.902 | 40.242 | 32.213 | 30.403 | 90.842 | 81.397 | 163.5 | 2009-02-10 20:00 | 55.774 | 42.007 | 33.502 | 32.639 | 44.747 | 39.694 | 31.913 | 29.766 | 51.258 | 41.112 | 163.5 | 2000-11-07 05:00 | 55.502 | 41.108 | 33.27 | 32.318 | 45.004 | 39.93 | 31.912 | 29.766 | 34.792 | 41.045
163.5833 | 2013-12-24 21:05 | 56.645 | 42.541 | 33.785 | 33.105 | 44.891 | 40.235 | 32.21 | 30.401 | 90.433 | 81.031 | 163.5833 | 2009-02-10 20:05 | 55.768 | 42.002 | 33.5 | 32.634 | 44.747 | 39.687 | 31.912 | 29.764 | 50.997 | 40.899 | 163.5833 | 2000-11-07 05:05 | 55.502 | 41.101 | 33.263 | 32.312 | 44.991 | 39.925 | 31.911 | 29.763 | 34.505 | 40.96
163.6667 | 2013-12-24 21:10 | 56.633 | 42.538 | 33.782 | 33.102 | 44.88 | 40.227 | 32.208 | 30.399 | 90.015 | 80.66 | 163.6667 | 2009-02-10 20:10 | 55.763 | 41.996 | 33.497 | 32.629 | 44.747 | 39.681 | 31.91 | 29.762 | 50.735 | 40.671 | 163.6667 | 2000-11-07 05:10 | 55.502 | 41.094 | 33.255 | 32.305 | 44.978 | 39.921 | 31.91 | 29.761 | 34.189 | 40.88
163.75 | 2013-12-24 21:15 | 56.621 | 42.534 | 33.779 | 33.099 | 44.87 | 40.22 | 32.206 | 30.397 | 89.592 | 80.283 | 163.75 | 2009-02-10 20:15 | 55.757 | 41.991 | 33.494 | 32.624 | 44.747 | 39.675 | 31.909 | 29.76 | 50.471 | 40.432 | 163.75 | 2000-11-07 05:15 | 55.502 | 41.087 | 33.247 | 32.298 | 44.964 | 39.917 | 31.909 | 29.758 | 33.847 | 40.802
163.8333 | 2013-12-24 21:20 | 56.611 | 42.531 | 33.777 | 33.096 | 44.859 | 40.213 | 32.204 | 30.395 | 89.164 | 79.902 | 163.8333 | 2009-02-10 20:20 | 55.75 | 41.986 | 33.492 | 32.62 | 44.747 | 39.669 | 31.907 | 29.758 | 50.206 | 40.182 | 163.8333 | 2000-11-07 05:20 | 55.502 | 41.08 | 33.239 | 32.291 | 44.951 | 39.912 | 31.909 | 29.755 | 33.494 | 40.726
163.9167 | 2013-12-24 21:25 | 56.601 | 42.53 | 33.774 | 33.093 | 44.849 | 40.205 | 32.201 | 30.393 | 88.735 | 79.515 | 163.9167 | 2009-02-10 20:25 | 55.744 | 41.98 | 33.489 | 32.615 | 44.747 | 39.663 | 31.905 | 29.756 | 49.942 | 39.921 | 163.9167 | 2000-11-07 05:25 | 55.502 | 41.073 | 33.231 | 32.283 | 44.939 | 39.907 | 31.908 | 29.752 | 33.13 | 40.651
164 | 2013-12-24 21:30 | 56.592 | 42.528 | 33.771 | 33.09 | 44.84 | 40.198 | 32.199 | 30.391 | 88.303 | 79.123 | 164 | 2009-02-10 20:30 | 55.737 | 41.975 | 33.487 | 32.61 | 44.747 | 39.657 | 31.903 | 29.754 | 49.68 | 39.652 | 164 | 2000-11-07 05:30 | 55.502 | 41.067 | 33.222 | 32.275 | 44.927 | 39.902 | 31.907 | 29.749 | 32.755 | 40.578
164.0833 | 2013-12-24 21:35 | 56.578 | 42.525 | 33.768 | 33.087 | 44.831 | 40.192 | 32.196 | 30.389 | 87.867 | 78.726 | 164.0833 | 2009-02-10 20:35 | 55.73 | 41.969 | 33.484 | 32.605 | 44.747 | 39.651 | 31.901 | 29.752 | 49.422 | 39.377 | 164.0833 | 2000-11-07 05:35 | 55.502 | 41.06 | 33.214 | 32.266 | 44.916 | 39.897 | 31.906 | 29.746 | 32.379 | 40.506
164.1667 | 2013-12-24 21:40 | 56.564 | 42.522 | 33.766 | 33.084 | 44.822 | 40.185 | 32.194 | 30.387 | 87.427 | 78.324 | 164.1667 | 2009-02-10 20:40 | 55.723 | 41.964 | 33.482 | 32.6 | 44.747 | 39.645 | 31.899 | 29.75 | 49.162 | 39.102 | 164.1667 | 2000-11-07 05:40 | 55.502 | 41.054 | 33.205 | 32.257 | 44.905 | 39.892 | 31.906 | 29.743 | 32.039 | 40.435
164.25 | 2013-12-24 21:45 | 56.55 | 42.518 | 33.763 | 33.08 | 44.814 | 40.178 | 32.191 | 30.384 | 86.984 | 77.917 | 164.25 | 2009-02-10 20:45 | 55.716 | 41.958 | 33.479 | 32.595 | 44.747 | 39.639 | 31.896 | 29.748 | 48.898 | 38.827 | 164.25 | 2000-11-07 05:45 | 55.502 | 41.047 | 33.197 | 32.248 | 44.894 | 39.886 | 31.905 | 29.74 | 31.64 | 40.366
164.3333 | 2013-12-24 21:50 | 56.539 | 42.514 | 33.76 | 33.077 | 44.807 | 40.171 | 32.189 | 30.382 | 86.54 | 77.507 | 164.3333 | 2009-02-10 20:50 | 55.708 | 41.953 | 33.476 | 32.59 | 44.747 | 39.632 | 31.894 | 29.746 | 48.637 | 38.553 | 164.3333 | 2000-11-07 05:50 | 55.502 | 41.041 | 33.189 | 32.238 | 44.883 | 39.881 | 31.904 | 29.737 | 31.226 | 40.298
164.4167 | 2013-12-24 21:55 | 56.531 | 42.51 | 33.757 | 33.074 | 44.8 | 40.164 | 32.186 | 30.38 | 86.093 | 77.092 | 164.4167 | 2009-02-10 20:55 | 55.701 | 41.947 | 33.474 | 32.585 | 44.747 | 39.626 | 31.892 | 29.744 | 48.377 | 38.281 | 164.4167 | 2000-11-07 05:55 | 55.502 | 41.035 | 33.181 | 32.228 | 44.873 | 39.875 | 31.904 | 29.734 | 30.829 | 40.23
164.5 | 2013-12-24 22:00 | 56.523 | 42.506 | 33.754 | 33.07 | 44.794 | 40.157 | 32.183 | 30.377 | 85.646 | 76.676 | 164.5 | 2009-02-10 21:00 | 55.694 | 41.941 | 33.471 | 32.58 | 44.747 | 39.62 | 31.889 | 29.742 | 48.12 | 38.013 | 164.5 | 2000-11-07 06:00 | 55.502 | 41.029 | 33.172 | 32.218 | 44.863 | 39.87 | 31.903 | 29.731 | 30.468 | 40.165
164.5833 | 2013-12-24 22:05 | 56.513 | 42.502 | 33.752 | 33.067 | 44.788 | 40.151 | 32.181 | 30.375 | 85.199 | 76.259 | 164.5833 | 2009-02-10 21:05 | 55.687 | 41.935 | 33.469 | 32.575 | 44.747 | 39.614 | 31.887 | 29.74 | 47.862 | 37.755 | 164.5833 | 2000-11-07 06:05 | 55.502 | 41.022 | 33.164 | 32.207 | 44.853 | 39.864 | 31.903 | 29.728 | 30.114 | 40.1
164.6667 | 2013-12-24 22:10 | 56.502 | 42.498 | 33.749 | 33.064 | 44.783 | 40.144 | 32.178 | 30.372 | 84.753 | 75.839 | 164.6667 | 2009-02-10 21:10 | 55.68 | 41.929 | 33.466 | 32.57 | 44.747 | 39.608 | 31.885 | 29.738 | 47.606 | 37.502 | 164.6667 | 2000-11-07 06:10 | 55.502 | 41.016 | 33.155 | 32.199 | 44.843 | 39.858 | 31.902 | 29.725 | 29.939 | 40.036
164.75 | 2013-12-24 22:15 | 56.491 | 42.495 | 33.746 | 33.06 | 44.779 | 40.138 | 32.175 | 30.369 | 84.308 | 75.416 | 164.75 | 2009-02-10 21:15 | 55.674 | 41.923 | 33.464 | 32.566 | 44.747 | 39.602 | 31.883 | 29.736 | 47.351 | 37.258 | 164.75 | 2000-11-07 06:15 | 55.502 | 41.011 | 33.146 | 32.188 | 44.834 | 39.852 | 31.901 | 29.722 | 29.584 | 39.974
164.8333 | 2013-12-24 22:20 | 56.469 | 42.491 | 33.743 | 33.057 | 44.775 | 40.131 | 32.173 | 30.367 | 83.863 | 74.994 | 164.8333 | 2009-02-10 21:20 | 55.667 | 41.917 | 33.461 | 32.561 | 44.747 | 39.596 | 31.88 | 29.734 | 47.097 | 37.021 | 164.8333 | 2000-11-07 06:20 | 55.502 | 41.005 | 33.137 | 32.176 | 44.825 | 39.846 | 31.901 | 29.719 | 29.215 | 39.912
164.9167 | 2013-12-24 22:25 | 56.448 | 42.487 | 33.74 | 33.053 | 44.772 | 40.125 | 32.17 | 30.364 | 83.417 | 74.574 | 164.9167 | 2009-02-10 21:25 | 55.66 | 41.91 | 33.458 | 32.556 | 44.747 | 39.59 | 31.878 | 29.732 | 46.841 | 36.793 | 164.9167 | 2000-11-07 06:25 | 55.502 | 40.999 | 33.128 | 32.163 | 44.817 | 39.84 | 31.9 | 29.716 | 28.824 | 39.851
165 | 2013-12-24 22:30 | 56.377 | 42.483 | 33.738 | 33.05 | 44.769 | 40.119 | 32.167 | 30.361 | 82.971 | 74.164 | 165 | 2009-02-10 21:30 | 55.654 | 41.904 | 33.456 | 32.551 | 44.747 | 39.584 | 31.876 | 29.729 | 46.584 | 36.575 | 165 | 2000-11-07 06:30 | 55.502 | 40.994 | 33.118 | 32.15 | 44.81 | 39.834 | 31.9 | 29.713 | 28.446 | 39.792
165.0833 | 2013-12-24 22:35 | 56.381 | 42.479 | 33.735 | 33.046 | 44.767 | 40.112 | 32.164 | 30.358 | 82.527 | 73.752 | 165.0833 | 2009-02-10 21:35 | 55.648 | 41.897 | 33.453 | 32.546 | 44.747 | 39.579 | 31.874 | 29.727 | 46.33 | 36.365 | 165.0833 | 2000-11-07 06:35 | 55.502 | 40.988 | 33.107 | 32.136 | 44.802 | 39.827 | 31.899 | 29.71 | 28.078 | 39.732
165.1667 | 2013-12-24 22:40 | 56.383 | 42.475 | 33.732 | 33.043 | 44.766 | 40.106 | 32.162 | 30.355 | 82.084 | 73.338 | 165.1667 | 2009-02-10 21:40 | 55.642 | 41.889 | 33.451 | 32.541 | 44.747 | 39.573 | 31.872 | 29.725 | 46.077 | 36.163 | 165.1667 | 2000-11-07 06:40 | 55.502 | 40.983 | 33.097 | 32.121 | 44.796 | 39.821 | 31.898 | 29.706 | 27.731 | 39.674
165.25 | 2013-12-24 22:45 | 56.381 | 42.471 | 33.729 | 33.039 | 44.765 | 40.1 | 32.159 | 30.353 | 81.645 | 72.926 | 165.25 | 2009-02-10 21:45 | 55.636 | 41.882 | 33.448 | 32.536 | 44.746 | 39.568 | 31.87 | 29.722 | 45.826 | 35.97 | 165.25 | 2000-11-07 06:45 | 55.502 | 40.977 | 33.085 | 32.105 | 44.79 | 39.814 | 31.898 | 29.703 | 27.441 | 39.616
165.3333 | 2013-12-24 22:50 | 56.377 | 42.467 | 33.727 | 33.036 | 44.766 | 40.094 | 32.156 | 30.35 | 81.21 | 72.515 | 165.3333 | 2009-02-10 21:50 | 55.63 | 41.874 | 33.445 | 32.531 | 44.746 | 39.562 | 31.868 | 29.72 | 45.579 | 35.784 | 165.3333 | 2000-11-07 06:50 | 55.502 | 40.972 | 33.072 | 32.089 | 44.784 | 39.807 | 31.897 | 29.7 | 27.197 | 39.559
165.4167 | 2013-12-24 22:55 | 56.372 | 42.464 | 33.724 | 33.032 | 44.767 | 40.087 | 32.153 | 30.347 | 80.778 | 72.107 | 165.4167 | 2009-02-10 21:55 | 55.624 | 41.866 | 33.442 | 32.527 | 44.746 | 39.556 | 31.866 | 29.718 | 45.335 | 35.609 | 165.4167 | 2000-11-07 06:55 | 55.502 | 40.967 | 33.056 | 32.07 | 44.78 | 39.799 | 31.897 | 29.697 | 26.821 | 39.503
165.5 | 2013-12-24 23:00 | 56.366 | 42.46 | 33.721 | 33.029 | 44.769 | 40.082 | 32.151 | 30.344 | 80.348 | 71.701 | 165.5 | 2009-02-10 22:00 | 55.618 | 41.858 | 33.44 | 32.522 | 44.746 | 39.55 | 31.864 | 29.715 | 45.09 | 35.441 | 165.5 | 2000-11-07 07:00 | 55.502 | 40.962 | 33.039 | 32.047 | 44.775 | 39.792 | 31.896 | 29.694 | 26.408 | 39.447
165.5833 | 2013-12-24 23:05 | 56.36 | 42.456 | 33.719 | 33.025 | 44.773 | 40.076 | 32.148 | 30.341 | 79.918 | 71.298 | 165.5833 | 2009-02-10 22:05 | 55.612 | 41.849 | 33.437 | 32.517 | 44.746 | 39.544 | 31.863 | 29.713 | 44.837 | 35.28 | 165.5833 | 2000-11-07 07:05 | 55.502 | 40.957 | 33.021 | 32.021 | 44.772 | 39.785 | 31.896 | 29.691 | 26.032 | 39.391
165.6667 | 2013-12-24 23:10 | 56.354 | 42.452 | 33.716 | 33.022 | 44.778 | 40.07 | 32.145 | 30.337 | 79.492 | 70.896 | 165.6667 | 2009-02-10 22:10 | 55.606 | 41.841 | 33.434 | 32.512 | 44.746 | 39.538 | 31.861 | 29.71 | 44.586 | 35.124 | 165.6667 | 2000-11-07 07:10 | 55.502 | 40.952 | 33.003 | 31.992 | 44.768 | 39.777 | 31.895 | 29.688 | 25.611 | 39.336
165.75 | 2013-12-24 23:15 | 56.347 | 42.448 | 33.714 | 33.018 | 44.785 | 40.064 | 32.142 | 30.334 | 79.068 | 70.498 | 165.75 | 2009-02-10 22:15 | 55.6 | 41.832 | 33.431 | 32.508 | 44.746 | 39.532 | 31.86 | 29.707 | 44.341 | 34.974 | 165.75 | 2000-11-07 07:15 | 55.502 | 40.947 | 32.986 | 31.962 | 44.765 | 39.77 | 31.895 | 29.685 | 25.296 | 39.281
165.8333 | 2013-12-24 23:20 | 56.34 | 42.444 | 33.711 | 33.015 | 44.794 | 40.058 | 32.139 | 30.331 | 78.649 | 70.107 | 165.8333 | 2009-02-10 22:20 | 55.594 | 41.822 | 33.428 | 32.503 | 44.746 | 39.526 | 31.858 | 29.705 | 44.099 | 34.827 | 165.8333 | 2000-11-07 07:20 | 55.502 | 40.941 | 32.969 | 31.931 | 44.763 | 39.762 | 31.894 | 29.682 | 24.99 | 39.227
165.9167 | 2013-12-24 23:25 | 56.333 | 42.441 | 33.709 | 33.011 | 44.804 | 40.052 | 32.137 | 30.328 | 78.237 | 69.719 | 165.9167 | 2009-02-10 22:25 | 55.588 | 41.812 | 33.425 | 32.498 | 44.746 | 39.519 | 31.857 | 29.702 | 43.86 | 34.684 | 165.9167 | 2000-11-07 07:25 | 55.502 | 40.936 | 32.952 | 31.899 | 44.761 | 39.754 | 31.894 | 29.679 | 24.711 | 39.172
166 | 2013-12-24 23:30 | 56.326 | 42.437 | 33.706 | 33.008 | 44.816 | 40.047 | 32.134 | 30.325 | 77.832 | 69.333 | 166 | 2009-02-10 22:30 | 55.582 | 41.802 | 33.422 | 32.493 | 44.746 | 39.513 | 31.855 | 29.699 | 43.619 | 34.541 | 166 | 2000-11-07 07:30 | 55.502 | 40.931 | 32.936 | 31.864 | 44.759 | 39.747 | 31.893 | 29.676 | 24.403 | 39.117
166.0833 | 2013-12-24 23:35 | 56.319 | 42.433 | 33.704 | 33.004 | 44.829 | 40.041 | 32.131 | 30.322 | 77.436 | 68.936 | 166.0833 | 2009-02-10 22:35 | 55.577 | 41.792 | 33.419 | 32.489 | 44.746 | 39.506 | 31.854 | 29.696 | 43.374 | 34.399 | 166.0833 | 2000-11-07 07:35 | 55.502 | 40.926 | 32.919 | 31.826 | 44.757 | 39.739 | 31.893 | 29.673 | 24.091 | 39.062
166.1667 | 2013-12-24 23:40 | 56.313 | 42.43 | 33.702 | 33.001 | 44.845 | 40.036 | 32.128 | 30.318 | 77.049 | 68.515 | 166.1667 | 2009-02-10 22:40 | 55.572 | 41.78 | 33.416 | 32.484 | 44.746 | 39.5 | 31.852 | 29.693 | 43.128 | 34.254 | 166.1667 | 2000-11-07 07:40 | 55.502 | 40.922 | 32.901 | 31.79 | 44.756 | 39.731 | 31.892 | 29.67 | 23.718 | 39.007
166.25 | 2013-12-24 23:45 | 56.307 | 42.427 | 33.7 | 32.997 | 44.862 | 40.03 | 32.125 | 30.315 | 76.67 | 68.056 | 166.25 | 2009-02-10 22:45 | 55.568 | 41.769 | 33.413 | 32.479 | 44.746 | 39.493 | 31.851 | 29.69 | 42.884 | 34.107 | 166.25 | 2000-11-07 07:45 | 55.502 | 40.917 | 32.882 | 31.755 | 44.755 | 39.724 | 31.892 | 29.667 | 23.317 | 38.952
166.3333 | 2013-12-24 23:50 | 56.302 | 42.423 | 33.698 | 32.994 | 44.881 | 40.025 | 32.122 | 30.312 | 76.297 | 67.551 | 166.3333 | 2009-02-10 22:50 | 55.563 | 41.757 | 33.41 | 32.474 | 44.746 | 39.486 | 31.85 | 29.687 | 42.635 | 33.956 | 166.3333 | 2000-11-07 07:50 | 55.502 | 40.912 | 32.864 | 31.722 | 44.754 | 39.716 | 31.891 | 29.665 | 22.918 | 38.896
166.4167 | 2013-12-24 23:55 | 56.297 | 42.42 | 33.696 | 32.991 | 44.903 | 40.02 | 32.119 | 30.308 | 75.943 | 66.992 | 166.4167 | 2009-02-10 22:55 | 55.559 | 41.744 | 33.407 | 32.47 | 44.746 | 39.479 | 31.848 | 29.684 | 42.388 | 33.8 | 166.4167 | 2000-11-07 07:55 | 55.502 | 40.907 | 32.847 | 31.69 | 44.753 | 39.708 | 31.891 | 29.662 | 22.485 | 38.836
166.5 | 2013-12-25 | 56.291 | 42.417 | 33.694 | 32.987 | 44.926 | 40.015 | 32.115 | 30.305 | 75.604 | 66.378 | 166.5 | 2009-02-10 23:00 | 55.555 | 41.731 | 33.404 | 32.465 | 44.746 | 39.472 | 31.847 | 29.681 | 42.147 | 33.642 | 166.5 | 2000-11-07 08:00 | 55.502 | 40.903 | 32.828 | 31.66 | 44.752 | 39.7 | 31.89 | 29.659 | 22.13 | 38.769
166.5833 | 2013-12-25 00:05 | 56.286 | 42.414 | 33.691 | 32.984 | 44.951 | 40.01 | 32.112 | 30.302 | 75.273 | 65.711 | 166.5833 | 2009-02-10 23:05 | 55.552 | 41.717 | 33.401 | 32.46 | 44.746 | 39.465 | 31.846 | 29.678 | 41.913 | 33.487 | 166.5833 | 2000-11-07 08:05 | 55.502 | 40.898 | 32.811 | 31.633 | 44.752 | 39.692 | 31.89 | 29.656 | 21.827 | 38.692
166.6667 | 2013-12-25 00:10 | 56.28 | 42.411 | 33.689 | 32.981 | 44.979 | 40.005 | 32.108 | 30.298 | 74.944 | 64.996 | 166.6667 | 2009-02-10 23:10 | 55.548 | 41.702 | 33.398 | 32.456 | 44.746 | 39.458 | 31.844 | 29.675 | 41.676 | 33.333 | 166.6667 | 2000-11-07 08:10 | 55.502 | 40.894 | 32.795 | 31.609 | 44.751 | 39.685 | 31.889 | 29.653 | 21.556 | 38.603
166.75 | 2013-12-25 00:15 | 56.274 | 42.408 | 33.687 | 32.978 | 45.008 | 40 | 32.103 | 30.295 | 74.608 | 64.253 | 166.75 | 2009-02-10 23:15 | 55.544 | 41.686 | 33.394 | 32.451 | 44.746 | 39.45 | 31.843 | 29.671 | 41.442 | 33.176 | 166.75 | 2000-11-07 08:15 | 55.502 | 40.889 | 32.781 | 31.588 | 44.751 | 39.677 | 31.888 | 29.651 | 21.316 | 38.498
166.8333 | 2013-12-25 00:20 | 56.269 | 42.406 | 33.685 | 32.975 | 45.038 | 39.995 | 32.099 | 30.291 | 74.274 | 63.513 | 166.8333 | 2009-02-10 23:20 | 55.54 | 41.668 | 33.391 | 32.447 | 44.746 | 39.442 | 31.841 | 29.668 | 41.216 | 33.016 | 166.8333 | 2000-11-07 08:20 | 55.502 | 40.885 | 32.767 | 31.568 | 44.75 | 39.669 | 31.887 | 29.648 | 21.095 | 38.379
166.9167 | 2013-12-25 00:25 | 56.263 | 42.403 | 33.683 | 32.972 | 45.066 | 39.99 | 32.094 | 30.288 | 73.944 | 62.761 | 166.9167 | 2009-02-10 23:25 | 55.537 | 41.651 | 33.388 | 32.442 | 44.746 | 39.434 | 31.84 | 29.665 | 40.988 | 32.854 | 166.9167 | 2000-11-07 08:25 | 55.502 | 40.881 | 32.754 | 31.55 | 44.75 | 39.661 | 31.887 | 29.645 | 20.894 | 38.244
167 | 2013-12-25 00:30 | 56.257 | 42.401 | 33.682 | 32.968 | 45.091 | 39.985 | 32.089 | 30.284 | 73.619 | 62.001 | 167 | 2009-02-10 23:30 | 55.533 | 41.631 | 33.384 | 32.438 | 44.746 | 39.425 | 31.839 | 29.661 | 40.757 | 32.693 | 167 | 2000-11-07 08:30 | 55.502 | 40.877 | 32.741 | 31.533 | 44.75 | 39.653 | 31.885 | 29.642 | 20.701 | 38.093
167.0833 | 2013-12-25 00:35 | 56.251 | 42.399 | 33.68 | 32.965 | 45.112 | 39.98 | 32.084 | 30.28 | 73.313 | 61.257 | 167.0833 | 2009-02-10 23:35 | 55.53 | 41.611 | 33.381 | 32.433 | 44.746 | 39.417 | 31.837 | 29.658 | 40.522 | 32.53 | 167.0833 | 2000-11-07 08:35 | 55.502 | 40.872 | 32.729 | 31.517 | 44.749 | 39.645 | 31.884 | 29.64 | 20.522 | 37.929
167.1667 | 2013-12-25 00:40 | 56.246 | 42.397 | 33.678 | 32.962 | 45.132 | 39.975 | 32.079 | 30.277 | 73.024 | 60.535 | 167.1667 | 2009-02-10 23:40 | 55.526 | 41.589 | 33.377 | 32.429 | 44.746 | 39.408 | 31.836 | 29.654 | 40.285 | 32.368 | 167.1667 | 2000-11-07 08:40 | 55.502 | 40.868 | 32.718 | 31.502 | 44.749 | 39.637 | 31.883 | 29.637 | 20.357 | 37.752
167.25 | 2013-12-25 00:45 | 56.24 | 42.395 | 33.676 | 32.96 | 45.152 | 39.971 | 32.074 | 30.273 | 72.743 | 59.831 | 167.25 | 2009-02-10 23:45 | 55.523 | 41.565 | 33.374 | 32.424 | 44.746 | 39.398 | 31.834 | 29.651 | 40.047 | 32.207 | 167.25 | 2000-11-07 08:45 | 55.502 | 40.864 | 32.707 | 31.488 | 44.749 | 39.629 | 31.882 | 29.634 | 20.202 | 37.566
167.3333 | 2013-12-25 00:50 | 56.233 | 42.393 | 33.674 | 32.957 | 45.169 | 39.965 | 32.069 | 30.269 | 72.464 | 59.146 | 167.3333 | 2009-02-10 23:50 | 55.52 | 41.54 | 33.37 | 32.419 | 44.746 | 39.389 | 31.833 | 29.647 | 39.81 | 32.049 | 167.3333 | 2000-11-07 08:50 | 55.502 | 40.86 | 32.696 | 31.475 | 44.749 | 39.621 | 31.88 | 29.632 | 20.056 | 37.37
167.4167 | 2013-12-25 00:55 | 56.226 | 42.391 | 33.673 | 32.954 | 45.182 | 39.961 | 32.064 | 30.266 | 72.188 | 58.488 | 167.4167 | 2009-02-10 23:55 | 55.516 | 41.511 | 33.366 | 32.415 | 44.746 | 39.378 | 31.831 | 29.644 | 39.573 | 31.893 | 167.4167 | 2000-11-07 08:55 | 55.502 | 40.856 | 32.686 | 31.463 | 44.749 | 39.614 | 31.879 | 29.629 | 19.916 | 37.17
167.5 | 2013-12-25 01:00 | 56.22 | 42.39 | 33.671 | 32.951 | 45.191 | 39.956 | 32.059 | 30.262 | 71.917 | 57.861 | 167.5 | 2009-02-11 | 55.514 | 41.48 | 33.363 | 32.41 | 44.746 | 39.368 | 31.83 | 29.64 | 39.337 | 31.741 | 167.5 | 2000-11-07 09:00 | 55.502 | 40.853 | 32.675 | 31.451 | 44.749 | 39.606 | 31.877 | 29.626 | 19.78 | 36.966
167.5833 | 2013-12-25 01:05 | 56.213 | 42.389 | 33.669 | 32.948 | 45.197 | 39.951 | 32.055 | 30.258 | 71.653 | 57.263 | 167.5833 | 2009-02-11 00:05 | 55.511 | 41.445 | 33.359 | 32.405 | 44.746 | 39.357 | 31.829 | 29.636 | 39.098 | 31.591 | 167.5833 | 2000-11-07 09:05 | 55.502 | 40.849 | 32.665 | 31.44 | 44.749 | 39.599 | 31.875 | 29.624 | 19.646 | 36.761
167.6667 | 2013-12-25 01:10 | 56.206 | 42.387 | 33.668 | 32.945 | 45.203 | 39.947 | 32.05 | 30.254 | 71.392 | 56.7 | 167.6667 | 2009-02-11 00:10 | 55.509 | 41.404 | 33.355 | 32.401 | 44.746 | 39.345 | 31.827 | 29.633 | 38.867 | 31.445 | 167.6667 | 2000-11-07 09:10 | 55.502 | 40.846 | 32.655 | 31.429 | 44.749 | 39.591 | 31.874 | 29.621 | 19.515 | 36.559
167.75 | 2013-12-25 01:15 | 56.198 | 42.386 | 33.666 | 32.943 | 45.208 | 39.942 | 32.046 | 30.25 | 71.135 | 56.172 | 167.75 | 2009-02-11 00:15 | 55.507 | 41.356 | 33.351 | 32.396 | 44.746 | 39.334 | 31.826 | 29.629 | 38.649 | 31.301 | 167.75 | 2000-11-07 09:15 | 55.502 | 40.842 | 32.645 | 31.418 | 44.749 | 39.584 | 31.872 | 29.618 | 19.386 | 36.358
167.8333 | 2013-12-25 01:20 | 56.191 | 42.385 | 33.664 | 32.94 | 45.214 | 39.938 | 32.041 | 30.246 | 70.881 | 55.678 | 167.8333 | 2009-02-11 00:20 | 55.506 | 41.3 | 33.347 | 32.392 | 44.746 | 39.323 | 31.825 | 29.625 | 38.434 | 31.16 | 167.8333 | 2000-11-07 09:20 | 55.502 | 40.839 | 32.635 | 31.408 | 44.75 | 39.577 | 31.87 | 29.616 | 19.26 | 36.162
167.9167 | 2013-12-25 01:25 | 56.184 | 42.384 | 33.663 | 32.937 | 45.219 | 39.933 | 32.037 | 30.242 | 70.63 | 55.22 | 167.9167 | 2009-02-11 00:25 | 55.504 | 41.241 | 33.343 | 32.387 | 44.746 | 39.311 | 31.823 | 29.622 | 38.205 | 31.022 | 167.9167 | 2000-11-07 09:25 | 55.502 | 40.836 | 32.626 | 31.397 | 44.751 | 39.57 | 31.869 | 29.613 | 19.136 | 35.97
168 | 2013-12-25 01:30 | 56.177 | 42.383 | 33.661 | 32.935 | 45.223 | 39.929 | 32.034 | 30.237 | 70.38 | 54.795 | 168 | 2009-02-11 00:30 | 55.504 | 41.183 | 33.338 | 32.382 | 44.746 | 39.3 | 31.822 | 29.618 | 37.963 | 30.885 | 168 | 2000-11-07 09:30 | 55.502 | 40.833 | 32.616 | 31.387 | 44.752 | 39.563 | 31.867 | 29.611 | 19.014 | 35.784
168.0833 | 2013-12-25 01:35 | 56.169 | 42.381 | 33.659 | 32.932 | 45.227 | 39.925 | 32.03 | 30.233 | 70.132 | 54.407 | 168.0833 | 2009-02-11 00:35 | 55.503 | 41.129 | 33.334 | 32.378 | 44.746 | 39.288 | 31.821 | 29.614 | 37.714 | 30.749 | 168.0833 | 2000-11-07 09:35 | 55.502 | 40.831 | 32.607 | 31.378 | 44.754 | 39.556 | 31.865 | 29.608 | 18.896 | 35.607
168.1667 | 2013-12-25 01:40 | 56.164 | 42.38 | 33.658 | 32.929 | 45.231 | 39.921 | 32.026 | 30.229 | 69.885 | 54.054 | 168.1667 | 2009-02-11 00:40 | 55.503 | 41.077 | 33.329 | 32.373 | 44.746 | 39.277 | 31.82 | 29.611 | 37.468 | 30.616 | 168.1667 | 2000-11-07 09:40 | 55.502 | 40.828 | 32.599 | 31.368 | 44.756 | 39.549 | 31.864 | 29.606 | 18.782 | 35.437
168.25 | 2013-12-25 01:45 | 56.159 | 42.379 | 33.656 | 32.927 | 45.235 | 39.918 | 32.023 | 30.224 | 69.639 | 53.729 | 168.25 | 2009-02-11 00:45 | 55.502 | 41.029 | 33.325 | 32.368 | 44.746 | 39.265 | 31.818 | 29.607 | 37.269 | 30.484 | 168.25 | 2000-11-07 09:45 | 55.502 | 40.825 | 32.59 | 31.359 | 44.758 | 39.542 | 31.862 | 29.603 | 18.671 | 35.275
168.3333 | 2013-12-25 01:50 | 56.155 | 42.377 | 33.654 | 32.924 | 45.238 | 39.914 | 32.02 | 30.219 | 69.393 | 53.43 | 168.3333 | 2009-02-11 00:50 | 55.502 | 40.987 | 33.32 | 32.364 | 44.746 | 39.253 | 31.817 | 29.603 | 37.056 | 30.351 | 168.3333 | 2000-11-07 09:50 | 55.502 | 40.823 | 32.582 | 31.35 | 44.761 | 39.534 | 31.861 | 29.6 | 18.563 | 35.121
168.4167 | 2013-12-25 01:55 | 56.151 | 42.375 | 33.652 | 32.921 | 45.241 | 39.91 | 32.017 | 30.215 | 69.145 | 53.156 | 168.4167 | 2009-02-11 00:55 | 55.502 | 40.952 | 33.316 | 32.359 | 44.746 | 39.242 | 31.816 | 29.6 | 36.79 | 30.218 | 168.4167 | 2000-11-07 09:55 | 55.502 | 40.82 | 32.574 | 31.342 | 44.765 | 39.527 | 31.859 | 29.598 | 18.457 | 34.975
168.5 | 2013-12-25 02:00 | 56.146 | 42.373 | 33.651 | 32.918 | 45.244 | 39.907 | 32.014 | 30.21 | 68.899 | 52.912 | 168.5 | 2009-02-11 01:00 | 55.502 | 40.923 | 33.311 | 32.353 | 44.746 | 39.23 | 31.815 | 29.596 | 36.517 | 30.084 | 168.5 | 2000-11-07 10:00 | 55.502 | 40.818 | 32.566 | 31.333 | 44.769 | 39.52 | 31.858 | 29.595 | 18.354 | 34.836
168.5833 | 2013-12-25 02:05 | 56.143 | 42.371 | 33.649 | 32.915 | 45.247 | 39.903 | 32.012 | 30.205 | 68.654 | 52.689 | 168.5833 | 2009-02-11 01:05 | 55.502 | 40.898 | 33.306 | 32.348 | 44.746 | 39.217 | 31.814 | 29.592 | 36.243 | 29.947 | 168.5833 | 2000-11-07 10:05 | 55.502 | 40.816 | 32.558 | 31.325 | 44.774 | 39.512 | 31.856 | 29.593 | 18.254 | 34.704
168.6667 | 2013-12-25 02:10 | 56.139 | 42.369 | 33.648 | 32.913 | 45.249 | 39.9 | 32.01 | 30.2 | 68.412 | 52.484 | 168.6667 | 2009-02-11 01:10 | 55.502 | 40.876 | 33.301 | 32.342 | 44.746 | 39.204 | 31.812 | 29.589 | 35.973 | 29.81 | 168.6667 | 2000-11-07 10:10 | 55.502 | 40.813 | 32.551 | 31.317 | 44.779 | 39.505 | 31.855 | 29.59 | 18.157 | 34.579
168.75 | 2013-12-25 02:15 | 56.135 | 42.367 | 33.646 | 32.91 | 45.251 | 39.897 | 32.007 | 30.196 | 68.173 | 52.295 | 168.75 | 2009-02-11 01:15 | 55.502 | 40.856 | 33.296 | 32.337 | 44.746 | 39.192 | 31.811 | 29.585 | 35.709 | 29.673 | 168.75 | 2000-11-07 10:15 | 55.502 | 40.811 | 32.544 | 31.309 | 44.785 | 39.497 | 31.854 | 29.588 | 18.064 | 34.458
168.8333 | 2013-12-25 02:20 | 56.131 | 42.365 | 33.644 | 32.907 | 45.253 | 39.893 | 32.005 | 30.191 | 67.939 | 52.122 | 168.8333 | 2009-02-11 01:20 | 55.502 | 40.838 | 33.291 | 32.332 | 44.746 | 39.18 | 31.81 | 29.581 | 35.459 | 29.533 | 168.8333 | 2000-11-07 10:20 | 55.502 | 40.809 | 32.537 | 31.302 | 44.791 | 39.489 | 31.853 | 29.585 | 17.975 | 34.339
168.9167 | 2013-12-25 02:25 | 56.127 | 42.363 | 33.643 | 32.904 | 45.255 | 39.89 | 32.003 | 30.186 | 67.711 | 51.959 | 168.9167 | 2009-02-11 01:25 | 55.502 | 40.821 | 33.285 | 32.327 | 44.746 | 39.167 | 31.808 | 29.577 | 35.209 | 29.39 | 168.9167 | 2000-11-07 10:25 | 55.502 | 40.807 | 32.53 | 31.295 | 44.797 | 39.481 | 31.851 | 29.582 | 17.889 | 34.222
169 | 2013-12-25 02:30 | 56.123 | 42.36 | 33.641 | 32.902 | 45.256 | 39.887 | 32.002 | 30.181 | 67.485 | 51.807 | 169 | 2009-02-11 01:30 | 55.502 | 40.805 | 33.279 | 32.321 | 44.746 | 39.154 | 31.807 | 29.574 | 34.953 | 29.245 | 169 | 2000-11-07 10:30 | 55.502 | 40.805 | 32.524 | 31.288 | 44.804 | 39.474 | 31.85 | 29.58 | 17.805 | 34.107
169.0833 | 2013-12-25 02:35 | 56.12 | 42.358 | 33.639 | 32.899 | 45.258 | 39.884 | 32 | 30.176 | 67.261 | 51.664 | 169.0833 | 2009-02-11 01:35 | 55.502 | 40.79 | 33.273 | 32.315 | 44.746 | 39.141 | 31.806 | 29.57 | 34.702 | 29.097 | 169.0833 | 2000-11-07 10:35 | 55.502 | 40.804 | 32.518 | 31.281 | 44.81 | 39.466 | 31.849 | 29.577 | 17.725 | 33.991
169.1667 | 2013-12-25 02:40 | 56.116 | 42.356 | 33.638 | 32.896 | 45.259 | 39.882 | 31.998 | 30.171 | 67.033 | 51.526 | 169.1667 | 2009-02-11 01:40 | 55.502 | 40.776 | 33.266 | 32.31 | 44.746 | 39.127 | 31.804 | 29.566 | 34.438 | 28.946 | 169.1667 | 2000-11-07 10:40 | 55.502 | 40.802 | 32.512 | 31.274 | 44.816 | 39.458 | 31.848 | 29.575 | 17.648 | 33.874
169.25 | 2013-12-25 02:45 | 56.113 | 42.353 | 33.636 | 32.893 | 45.26 | 39.879 | 31.997 | 30.166 | 66.799 | 51.395 | 169.25 | 2009-02-11 01:45 | 55.502 | 40.763 | 33.258 | 32.303 | 44.746 | 39.113 | 31.803 | 29.563 | 34.142 | 28.793 | 169.25 | 2000-11-07 10:45 | 55.502 | 40.8 | 32.506 | 31.268 | 44.823 | 39.45 | 31.847 | 29.572 | 17.574 | 33.757
169.3333 | 2013-12-25 02:50 | 56.11 | 42.351 | 33.634 | 32.89 | 45.261 | 39.876 | 31.996 | 30.161 | 66.565 | 51.268 | 169.3333 | 2009-02-11 01:50 | 55.502 | 40.751 | 33.25 | 32.297 | 44.746 | 39.098 | 31.801 | 29.559 | 33.829 | 28.636 | 169.3333 | 2000-11-07 10:50 | 55.502 | 40.798 | 32.501 | 31.262 | 44.83 | 39.441 | 31.846 | 29.569 | 17.503 | 33.639
169.4167 | 2013-12-25 02:55 | 56.107 | 42.348 | 33.633 | 32.887 | 45.261 | 39.873 | 31.994 | 30.156 | 66.33 | 51.146 | 169.4167 | 2009-02-11 01:55 | 55.502 | 40.739 | 33.24 | 32.289 | 44.746 | 39.083 | 31.8 | 29.555 | 33.504 | 28.482 | 169.4167 | 2000-11-07 10:55 | 55.502 | 40.797 | 32.496 | 31.256 | 44.837 | 39.433 | 31.845 | 29.567 | 17.436 | 33.527
169.5 | 2013-12-25 03:00 | 56.103 | 42.345 | 33.631 | 32.884 | 45.262 | 39.871 | 31.993 | 30.152 | 66.097 | 51.027 | 169.5 | 2009-02-11 02:00 | 55.502 | 40.728 | 33.229 | 32.282 | 44.746 | 39.068 | 31.798 | 29.551 | 33.16 | 28.328 | 169.5 | 2000-11-07 11:00 | 55.502 | 40.795 | 32.491 | 31.251 | 44.844 | 39.425 | 31.844 | 29.564 | 17.372 | 33.414
169.5833 | 2013-12-25 03:05 | 56.099 | 42.343 | 33.629 | 32.881 | 45.262 | 39.868 | 31.992 | 30.147 | 65.866 | 50.91 | 169.5833 | 2009-02-11 02:05 | 55.502 | 40.718 | 33.217 | 32.274 | 44.746 | 39.054 | 31.797 | 29.548 | 32.796 | 28.179 | 169.5833 | 2000-11-07 11:05 | 55.502 | 40.793 | 32.487 | 31.245 | 44.851 | 39.417 | 31.843 | 29.561 | 17.312 | 33.3
169.6667 | 2013-12-25 03:10 | 56.095 | 42.34 | 33.628 | 32.878 | 45.262 | 39.866 | 31.991 | 30.142 | 65.639 | 50.792 | 169.6667 | 2009-02-11 02:10 | 55.502 | 40.708 | 33.203 | 32.265 | 44.746 | 39.04 | 31.795 | 29.544 | 32.414 | 28.029 | 169.6667 | 2000-11-07 11:10 | 55.502 | 40.791 | 32.483 | 31.24 | 44.858 | 39.408 | 31.842 | 29.559 | 17.255 | 33.187
169.75 | 2013-12-25 03:15 | 56.092 | 42.337 | 33.626 | 32.875 | 45.262 | 39.864 | 31.989 | 30.137 | 65.414 | 50.674 | 169.75 | 2009-02-11 02:15 | 55.502 | 40.698 | 33.189 | 32.256 | 44.746 | 39.026 | 31.794 | 29.54 | 32.036 | 27.885 | 169.75 | 2000-11-07 11:15 | 55.502 | 40.789 | 32.479 | 31.236 | 44.865 | 39.4 | 31.841 | 29.556 | 17.201 | 33.074
169.8333 | 2013-12-25 03:20 | 56.089 | 42.334 | 33.625 | 32.871 | 45.261 | 39.862 | 31.988 | 30.132 | 65.191 | 50.554 | 169.8333 | 2009-02-11 02:20 | 55.502 | 40.689 | 33.174 | 32.246 | 44.746 | 39.012 | 31.792 | 29.537 | 31.57 | 27.742 | 169.8333 | 2000-11-07 11:20 | 55.502 | 40.787 | 32.476 | 31.231 | 44.872 | 39.391 | 31.84 | 29.553 | 17.152 | 32.962
169.9167 | 2013-12-25 03:25 | 56.087 | 42.332 | 33.623 | 32.868 | 45.261 | 39.86 | 31.987 | 30.127 | 64.97 | 50.431 | 169.9167 | 2009-02-11 02:25 | 55.502 | 40.681 | 33.157 | 32.235 | 44.746 | 38.999 | 31.791 | 29.533 | 31.061 | 27.599 | 169.9167 | 2000-11-07 11:25 | 55.502 | 40.785 | 32.473 | 31.227 | 44.878 | 39.383 | 31.839 | 29.551 | 17.106 | 32.851
170 | 2013-12-25 03:30 | 56.086 | 42.329 | 33.622 | 32.865 | 45.26 | 39.858 | 31.986 | 30.123 | 64.751 | 50.305 | 170 | 2009-02-11 02:30 | 55.502 | 40.672 | 33.138 | 32.223 | 44.746 | 38.986 | 31.789 | 29.53 | 30.553 | 27.456 | 170 | 2000-11-07 11:30 | 55.502 | 40.783 | 32.47 | 31.223 | 44.884 | 39.374 | 31.838 | 29.548 | 17.064 | 32.742
170.0833 | 2013-12-25 03:35 | 56.085 | 42.326 | 33.62 | 32.862 | 45.259 | 39.856 | 31.985 | 30.118 | 64.546 | 50.174 | 170.0833 | 2009-02-11 02:35 | 55.502 | 40.664 | 33.117 | 32.21 | 44.746 | 38.973 | 31.787 | 29.526 | 30.046 | 27.31 | 170.0833 | 2000-11-07 11:35 | 55.502 | 40.781 | 32.467 | 31.22 | 44.89 | 39.365 | 31.837 | 29.545 | 17.026 | 32.634
170.1667 | 2013-12-25 03:40 | 56.084 | 42.323 | 33.619 | 32.86 | 45.258 | 39.855 | 31.984 | 30.113 | 64.35 | 50.037 | 170.1667 | 2009-02-11 02:40 | 55.502 | 40.657 | 33.093 | 32.198 | 44.746 | 38.961 | 31.785 | 29.523 | 29.664 | 27.16 | 170.1667 | 2000-11-07 11:40 | 55.502 | 40.779 | 32.465 | 31.216 | 44.895 | 39.357 | 31.836 | 29.543 | 16.992 | 32.527
170.25 | 2013-12-25 03:45 | 56.083 | 42.32 | 33.618 | 32.857 | 45.256 | 39.853 | 31.983 | 30.109 | 64.157 | 49.897 | 170.25 | 2009-02-11 02:45 | 55.502 | 40.65 | 33.066 | 32.183 | 44.746 | 38.949 | 31.784 | 29.519 | 29.026 | 27.007 | 170.25 | 2000-11-07 11:45 | 55.502 | 40.777 | 32.463 | 31.214 | 44.9 | 39.348 | 31.835 | 29.54 | 16.962 | 32.423
170.3333 | 2013-12-25 03:50 | 56.083 | 42.317 | 33.616 | 32.854 | 45.255 | 39.851 | 31.982 | 30.104 | 63.962 | 49.757 | 170.3333 | 2009-02-11 02:50 | 55.502 | 40.643 | 33.032 | 32.164 | 44.746 | 38.937 | 31.782 | 29.515 | 28.257 | 26.851 | 170.3333 | 2000-11-07 11:50 | 55.502 | 40.775 | 32.462 | 31.211 | 44.905 | 39.34 | 31.834 | 29.537 | 16.936 | 32.32
170.4167 | 2013-12-25 03:55 | 56.083 | 42.314 | 33.615 | 32.851 | 45.253 | 39.85 | 31.981 | 30.1 | 63.756 | 49.611 | 170.4167 | 2009-02-11 02:55 | 55.502 | 40.637 | 32.988 | 32.142 | 44.746 | 38.926 | 31.78 | 29.512 | 27.422 | 26.7 | 170.4167 | 2000-11-07 11:55 | 55.502 | 40.773 | 32.461 | 31.209 | 44.909 | 39.332 | 31.833 | 29.535 | 16.913 | 32.219
170.5 | 2013-12-25 04:00 | 56.083 | 42.31 | 33.614 | 32.848 | 45.252 | 39.848 | 31.98 | 30.095 | 63.562 | 49.46 | 170.5 | 2009-02-11 03:00 | 55.502 | 40.63 | 32.938 | 32.115 | 44.746 | 38.915 | 31.778 | 29.508 | 26.368 | 26.552 | 170.5 | 2000-11-07 12:00 | 55.502 | 40.771 | 32.46 | 31.207 | 44.913 | 39.325 | 31.832 | 29.532 | 16.894 | 32.121
170.5833 | 2013-12-25 04:05 | 56.083 | 42.307 | 33.613 | 32.845 | 45.25 | 39.847 | 31.978 | 30.091 | 63.375 | 49.305 | 170.5833 | 2009-02-11 03:05 | 55.502 | 40.625 | 32.886 | 32.08 | 44.746 | 38.904 | 31.776 | 29.505 | 25.024 | 26.405 | 170.5833 | 2000-11-07 12:05 | 55.502 | 40.769 | 32.459 | 31.205 | 44.917 | 39.317 | 31.831 | 29.53 | 16.879 | 32.025
170.6667 | 2013-12-25 04:10 | 56.083 | 42.304 | 33.612 | 32.842 | 45.248 | 39.845 | 31.977 | 30.087 | 63.193 | 49.144 | 170.6667 | 2009-02-11 03:10 | 55.502 | 40.619 | 32.835 | 32.039 | 44.746 | 38.894 | 31.775 | 29.502 | 23.74 | 26.256 | 170.6667 | 2000-11-07 12:10 | 55.502 | 40.767 | 32.458 | 31.204 | 44.921 | 39.31 | 31.83 | 29.527 | 16.867 | 31.931
170.75 | 2013-12-25 04:15 | 56.083 | 42.301 | 33.61 | 32.839 | 45.246 | 39.844 | 31.976 | 30.083 | 63.015 | 48.979 | 170.75 | 2009-02-11 03:15 | 55.502 | 40.614 | 32.785 | 31.989 | 44.746 | 38.884 | 31.773 | 29.498 | 22.962 | 26.106 | 170.75 | 2000-11-07 12:15 | 55.502 | 40.764 | 32.458 | 31.202 | 44.925 | 39.303 | 31.83 | 29.525 | 16.858 | 31.838
170.8333 | 2013-12-25 04:20 | 56.083 | 42.297 | 33.609 | 32.837 | 45.244 | 39.843 | 31.975 | 30.078 | 62.835 | 48.81 | 170.8333 | 2009-02-11 03:20 | 55.502 | 40.609 | 32.737 | 31.925 | 44.746 | 38.874 | 31.771 | 29.495 | 22.632 | 25.954 | 170.8333 | 2000-11-07 12:20 | 55.502 | 40.762 | 32.458 | 31.202 | 44.929 | 39.296 | 31.829 | 29.522 | 16.853 | 31.746
170.9167 | 2013-12-25 04:25 | 56.083 | 42.294 | 33.608 | 32.834 | 45.242 | 39.842 | 31.973 | 30.074 | 62.653 | 48.637 | 170.9167 | 2009-02-11 03:25 | 55.502 | 40.604 | 32.691 | 31.847 | 44.746 | 38.864 | 31.769 | 29.491 | 22.097 | 25.804 | 170.9167 | 2000-11-07 12:25 | 55.502 | 40.76 | 32.458 | 31.201 | 44.933 | 39.29 | 31.828 | 29.52 | 16.851 | 31.655
171 | 2013-12-25 04:30 | 56.083 | 42.291 | 33.607 | 32.831 | 45.24 | 39.841 | 31.972 | 30.07 | 62.475 | 48.461 | 171 | 2009-02-11 03:30 | 55.502 | 40.599 | 32.643 | 31.746 | 44.746 | 38.855 | 31.767 | 29.488 | 21.546 | 25.655 | 171 | 2000-11-07 12:30 | 55.502 | 40.758 | 32.459 | 31.2 | 44.937 | 39.283 | 31.827 | 29.517 | 16.851 | 31.563
171.0833 | 2013-12-25 04:35 | 56.083 | 42.287 | 33.606 | 32.828 | 45.238 | 39.84 | 31.971 | 30.066 | 62.304 | 48.282 | 171.0833 | 2009-02-11 03:35 | 55.502 | 40.595 | 32.583 | 31.638 | 44.746 | 38.846 | 31.765 | 29.485 | 20.207 | 25.506 | 171.0833 | 2000-11-07 12:35 | 55.502 | 40.756 | 32.46 | 31.2 | 44.941 | 39.277 | 31.826 | 29.515 | 16.855 | 31.47
171.1667 | 2013-12-25 04:40 | 56.083 | 42.284 | 33.606 | 32.826 | 45.236 | 39.839 | 31.97 | 30.062 | 62.137 | 48.101 | 171.1667 | 2009-02-11 03:40 | 55.502 | 40.591 | 32.52 | 31.547 | 44.746 | 38.837 | 31.763 | 29.481 | 19.234 | 25.356 | 171.1667 | 2000-11-07 12:40 | 55.502 | 40.754 | 32.461 | 31.2 | 44.945 | 39.271 | 31.825 | 29.512 | 16.86 | 31.375
171.25 | 2013-12-25 04:45 | 56.083 | 42.28 | 33.605 | 32.823 | 45.234 | 39.839 | 31.968 | 30.058 | 61.975 | 47.917 | 171.25 | 2009-02-11 03:45 | 55.502 | 40.587 | 32.466 | 31.467 | 44.746 | 38.829 | 31.762 | 29.478 | 18.412 | 25.205 | 171.25 | 2000-11-07 12:45 | 55.502 | 40.751 | 32.462 | 31.201 | 44.95 | 39.265 | 31.825 | 29.51 | 16.869 | 31.28
171.3333 | 2013-12-25 04:50 | 56.083 | 42.275 | 33.604 | 32.82 | 45.232 | 39.838 | 31.967 | 30.055 | 61.818 | 47.73 | 171.3333 | 2009-02-11 03:50 | 55.502 | 40.583 | 32.421 | 31.395 | 44.746 | 38.82 | 31.76 | 29.475 | 17.709 | 25.062 | 171.3333 | 2000-11-07 12:50 | 55.502 | 40.749 | 32.463 | 31.201 | 44.955 | 39.259 | 31.824 | 29.508 | 16.879 | 31.181
171.4167 | 2013-12-25 04:55 | 56.083 | 42.271 | 33.603 | 32.818 | 45.229 | 39.837 | 31.965 | 30.051 | 61.67 | 47.542 | 171.4167 | 2009-02-11 03:55 | 55.502 | 40.579 | 32.383 | 31.331 | 44.746 | 38.812 | 31.758 | 29.471 | 17.097 | 24.914 | 171.4167 | 2000-11-07 12:55 | 55.502 | 40.747 | 32.464 | 31.202 | 44.96 | 39.253 | 31.823 | 29.505 | 16.89 | 31.079
171.5 | 2013-12-25 05:00 | 56.082 | 42.266 | 33.603 | 32.816 | 45.227 | 39.837 | 31.964 | 30.047 | 61.526 | 47.352 | 171.5 | 2009-02-11 04:00 | 55.502 | 40.575 | 32.348 | 31.275 | 44.746 | 38.804 | 31.756 | 29.468 | 16.58 | 24.762 | 171.5 | 2000-11-07 13:00 | 55.502 | 40.745 | 32.465 | 31.202 | 44.965 | 39.247 | 31.822 | 29.503 | 16.903 | 30.974
171.5833 | 2013-12-25 05:05 | 56.081 | 42.262 | 33.602 | 32.813 | 45.225 | 39.836 | 31.963 | 30.043 | 61.385 | 47.161 | 171.5833 | 2009-02-11 04:05 | 55.502 | 40.571 | 32.318 | 31.226 | 44.746 | 38.797 | 31.754 | 29.465 | 16.124 | 24.605 | 171.5833 | 2000-11-07 13:05 | 55.502 | 40.743 | 32.466 | 31.203 | 44.97 | 39.241 | 31.821 | 29.501 | 16.917 | 30.866
171.6667 | 2013-12-25 05:10 | 56.08 | 42.257 | 33.601 | 32.811 | 45.223 | 39.836 | 31.961 | 30.04 | 61.248 | 46.971 | 171.6667 | 2009-02-11 04:10 | 55.502 | 40.568 | 32.291 | 31.183 | 44.746 | 38.789 | 31.752 | 29.462 | 15.712 | 24.447 | 171.6667 | 2000-11-07 13:10 | 55.502 | 40.74 | 32.468 | 31.204 | 44.975 | 39.235 | 31.82 | 29.499 | 16.932 | 30.754
171.75 | 2013-12-25 05:15 | 56.08 | 42.252 | 33.601 | 32.809 | 45.221 | 39.835 | 31.96 | 30.036 | 61.116 | 46.783 | 171.75 | 2009-02-11 04:15 | 55.502 | 40.565 | 32.267 | 31.145 | 44.746 | 38.782 | 31.75 | 29.458 | 15.347 | 24.287 | 171.75 | 2000-11-07 13:15 | 55.502 | 40.738 | 32.469 | 31.205 | 44.98 | 39.23 | 31.819 | 29.496 | 16.947 | 30.64
171.8333 | 2013-12-25 05:20 | 56.079 | 42.247 | 33.6 | 32.807 | 45.219 | 39.835 | 31.958 | 30.032 | 60.99 | 46.597 | 171.8333 | 2009-02-11 04:20 | 55.502 | 40.561 | 32.246 | 31.111 | 44.746 | 38.775 | 31.748 | 29.455 | 15.024 | 24.125 | 171.8333 | 2000-11-07 13:20 | 55.502 | 40.736 | 32.47 | 31.206 | 44.985 | 39.225 | 31.818 | 29.494 | 16.961 | 30.522
171.9167 | 2013-12-25 05:25 | 56.077 | 42.242 | 33.6 | 32.805 | 45.217 | 39.835 | 31.957 | 30.029 | 60.868 | 46.414 | 171.9167 | 2009-02-11 04:25 | 55.502 | 40.558 | 32.227 | 31.081 | 44.746 | 38.768 | 31.746 | 29.452 | 14.743 | 23.961 | 171.9167 | 2000-11-07 13:25 | 55.502 | 40.733 | 32.471 | 31.207 | 44.989 | 39.221 | 31.817 | 29.492 | 16.975 | 30.4
172 | 2013-12-25 05:30 | 56.076 | 42.237 | 33.599 | 32.803 | 45.215 | 39.834 | 31.956 | 30.025 | 60.751 | 46.232 | 172 | 2009-02-11 04:30 | 55.502 | 40.555 | 32.21 | 31.054 | 44.746 | 38.761 | 31.744 | 29.448 | 14.522 | 23.795 | 172 | 2000-11-07 13:30 | 55.502 | 40.731 | 32.472 | 31.208 | 44.993 | 39.216 | 31.816 | 29.49 | 16.988 | 30.277
172.0833 | 2013-12-25 05:35 | 56.075 | 42.231 | 33.599 | 32.801 | 45.213 | 39.834 | 31.954 | 30.022 | 60.638 | 46.048 | 172.0833 | 2009-02-11 04:35 | 55.502 | 40.552 | 32.194 | 31.03 | 44.746 | 38.755 | 31.742 | 29.445 | 14.319 | 23.626 | 172.0833 | 2000-11-07 13:35 | 55.502 | 40.729 | 32.473 | 31.209 | 44.997 | 39.212 | 31.815 | 29.488 | 17 | 30.152
172.1667 | 2013-12-25 05:40 | 56.074 | 42.226 | 33.598 | 32.799 | 45.211 | 39.834 | 31.953 | 30.018 | 60.53 | 45.868 | 172.1667 | 2009-02-11 04:40 | 55.502 | 40.549 | 32.179 | 31.007 | 44.746 | 38.748 | 31.74 | 29.442 | 14.129 | 23.455 | 172.1667 | 2000-11-07 13:40 | 55.502 | 40.726 | 32.473 | 31.21 | 45.001 | 39.208 | 31.814 | 29.486 | 17.011 | 30.029
172.25 | 2013-12-25 05:45 | 56.073 | 42.22 | 33.598 | 32.797 | 45.21 | 39.834 | 31.951 | 30.015 | 60.425 | 45.688 | 172.25 | 2009-02-11 04:45 | 55.502 | 40.546 | 32.166 | 30.987 | 44.746 | 38.742 | 31.738 | 29.439 | 13.952 | 23.287 | 172.25 | 2000-11-07 13:45 | 55.502 | 40.724 | 32.474 | 31.211 | 45.004 | 39.203 | 31.813 | 29.483 | 17.02 | 29.904
172.3333 | 2013-12-25 05:50 | 56.071 | 42.215 | 33.597 | 32.796 | 45.208 | 39.834 | 31.95 | 30.011 | 60.325 | 45.508 | 172.3333 | 2009-02-11 04:50 | 55.502 | 40.543 | 32.153 | 30.968 | 44.746 | 38.737 | 31.736 | 29.436 | 13.79 | 23.119 | 172.3333 | 2000-11-07 13:50 | 55.502 | 40.721 | 32.474 | 31.211 | 45.007 | 39.199 | 31.812 | 29.481 | 17.027 | 29.777
172.4167 | 2013-12-25 05:55 | 56.07 | 42.21 | 33.597 | 32.794 | 45.206 | 39.834 | 31.948 | 30.008 | 60.227 | 45.33 | 172.4167 | 2009-02-11 04:55 | 55.502 | 40.54 | 32.141 | 30.951 | 44.746 | 38.731 | 31.734 | 29.433 | 13.641 | 22.948 | 172.4167 | 2000-11-07 13:55 | 55.502 | 40.719 | 32.474 | 31.212 | 45.009 | 39.195 | 31.811 | 29.479 | 17.032 | 29.65
172.5 | 2013-12-25 06:00 | 56.068 | 42.205 | 33.596 | 32.792 | 45.204 | 39.834 | 31.947 | 30.004 | 60.131 | 45.156 | 172.5 | 2009-02-11 05:00 | 55.502 | 40.537 | 32.131 | 30.935 | 44.746 | 38.725 | 31.732 | 29.43 | 13.505 | 22.772 | 172.5 | 2000-11-07 14:00 | 55.502 | 40.716 | 32.474 | 31.212 | 45.011 | 39.191 | 31.809 | 29.477 | 17.034 | 29.521
172.5833 | 2013-12-25 06:05 | 56.067 | 42.2 | 33.596 | 32.791 | 45.202 | 39.834 | 31.945 | 30.001 | 60.037 | 44.986 | 172.5833 | 2009-02-11 05:05 | 55.502 | 40.535 | 32.121 | 30.92 | 44.746 | 38.72 | 31.73 | 29.427 | 13.379 | 22.596 | 172.5833 | 2000-11-07 14:05 | 55.502 | 40.714 | 32.473 | 31.213 | 45.013 | 39.187 | 31.808 | 29.475 | 17.035 | 29.393
172.6667 | 2013-12-25 06:10 | 56.065 | 42.195 | 33.595 | 32.789 | 45.199 | 39.834 | 31.944 | 29.997 | 59.946 | 44.817 | 172.6667 | 2009-02-11 05:10 | 55.502 | 40.532 | 32.112 | 30.907 | 44.746 | 38.715 | 31.728 | 29.424 | 13.264 | 22.437 | 172.6667 | 2000-11-07 14:10 | 55.502 | 40.712 | 32.473 | 31.213 | 45.014 | 39.183 | 31.807 | 29.473 | 17.033 | 29.264
172.75 | 2013-12-25 06:15 | 56.063 | 42.189 | 33.594 | 32.788 | 45.197 | 39.833 | 31.943 | 29.994 | 59.857 | 44.647 | 172.75 | 2009-02-11 05:15 | 55.502 | 40.529 | 32.103 | 30.895 | 44.746 | 38.71 | 31.725 | 29.421 | 13.156 | 22.282 | 172.75 | 2000-11-07 14:15 | 55.502 | 40.71 | 32.472 | 31.212 | 45.015 | 39.18 | 31.806 | 29.471 | 17.028 | 29.136
172.8333 | 2013-12-25 06:20 | 56.06 | 42.184 | 33.594 | 32.786 | 45.194 | 39.833 | 31.941 | 29.991 | 59.77 | 44.474 | 172.8333 | 2009-02-11 05:20 | 55.502 | 40.527 | 32.095 | 30.883 | 44.746 | 38.704 | 31.723 | 29.418 | 13.055 | 22.127 | 172.8333 | 2000-11-07 14:20 | 55.502 | 40.707 | 32.471 | 31.212 | 45.015 | 39.176 | 31.804 | 29.469 | 17.021 | 29.006
172.9167 | 2013-12-25 06:25 | 56.058 | 42.179 | 33.593 | 32.785 | 45.192 | 39.833 | 31.94 | 29.987 | 59.684 | 44.298 | 172.9167 | 2009-02-11 05:25 | 55.502 | 40.524 | 32.087 | 30.872 | 44.746 | 38.699 | 31.72 | 29.415 | 12.961 | 21.968 | 172.9167 | 2000-11-07 14:25 | 55.502 | 40.705 | 32.47 | 31.211 | 45.015 | 39.172 | 31.803 | 29.467 | 17.011 | 28.876
173 | 2013-12-25 06:30 | 56.056 | 42.174 | 33.593 | 32.783 | 45.189 | 39.833 | 31.938 | 29.984 | 59.599 | 44.118 | 173 | 2009-02-11 05:30 | 55.502 | 40.522 | 32.08 | 30.862 | 44.746 | 38.695 | 31.718 | 29.412 | 12.872 | 21.795 | 173 | 2000-11-07 14:30 | 55.502 | 40.703 | 32.468 | 31.211 | 45.014 | 39.169 | 31.802 | 29.465 | 16.998 | 28.747
173.0833 | 2013-12-25 06:35 | 56.053 | 42.169 | 33.592 | 32.782 | 45.186 | 39.833 | 31.937 | 29.98 | 59.514 | 43.933 | 173.0833 | 2009-02-11 05:35 | 55.502 | 40.519 | 32.073 | 30.853 | 44.746 | 38.69 | 31.715 | 29.409 | 12.788 | 21.615 | 173.0833 | 2000-11-07 14:35 | 55.502 | 40.701 | 32.467 | 31.21 | 45.013 | 39.166 | 31.8 | 29.463 | 16.983 | 28.618
173.1667 | 2013-12-25 06:40 | 56.051 | 42.164 | 33.591 | 32.781 | 45.184 | 39.833 | 31.935 | 29.977 | 59.429 | 43.744 | 173.1667 | 2009-02-11 05:40 | 55.502 | 40.517 | 32.066 | 30.844 | 44.746 | 38.685 | 31.712 | 29.406 | 12.71 | 21.427 | 173.1667 | 2000-11-07 14:40 | 55.502 | 40.699 | 32.465 | 31.209 | 45.012 | 39.162 | 31.799 | 29.461 | 16.965 | 28.49
173.25 | 2013-12-25 06:45 | 56.048 | 42.159 | 33.591 | 32.779 | 45.181 | 39.833 | 31.934 | 29.973 | 59.343 | 43.552 | 173.25 | 2009-02-11 05:45 | 55.502 | 40.514 | 32.06 | 30.836 | 44.746 | 38.681 | 31.71 | 29.403 | 12.635 | 21.232 | 173.25 | 2000-11-07 14:45 | 55.502 | 40.696 | 32.463 | 31.207 | 45.01 | 39.159 | 31.798 | 29.459 | 16.945 | 28.362
173.3333 | 2013-12-25 06:50 | 56.046 | 42.154 | 33.59 | 32.778 | 45.178 | 39.832 | 31.932 | 29.97 | 59.258 | 43.358 | 173.3333 | 2009-02-11 05:50 | 55.502 | 40.512 | 32.054 | 30.828 | 44.746 | 38.676 | 31.707 | 29.4 | 12.564 | 21.033 | 173.3333 | 2000-11-07 14:50 | 55.502 | 40.694 | 32.461 | 31.206 | 45.008 | 39.156 | 31.797 | 29.457 | 16.923 | 28.236
173.4167 | 2013-12-25 06:55 | 56.043 | 42.149 | 33.589 | 32.776 | 45.176 | 39.832 | 31.931 | 29.967 | 59.171 | 43.163 | 173.4167 | 2009-02-11 05:55 | 55.502 | 40.51 | 32.048 | 30.821 | 44.746 | 38.672 | 31.704 | 29.398 | 12.497 | 20.824 | 173.4167 | 2000-11-07 14:55 | 55.502 | 40.692 | 32.458 | 31.204 | 45.005 | 39.153 | 31.795 | 29.455 | 16.898 | 28.117
173.5 | 2013-12-25 07:00 | 56.041 | 42.143 | 33.588 | 32.775 | 45.173 | 39.832 | 31.929 | 29.963 | 59.084 | 42.969 | 173.5 | 2009-02-11 06:00 | 55.502 | 40.507 | 32.042 | 30.814 | 44.746 | 38.668 | 31.701 | 29.395 | 12.433 | 20.635 | 173.5 | 2000-11-07 15:00 | 55.502 | 40.69 | 32.456 | 31.202 | 45.003 | 39.15 | 31.794 | 29.453 | 16.872 | 27.996
173.5833 | 2013-12-25 07:05 | 56.038 | 42.138 | 33.587 | 32.774 | 45.171 | 39.832 | 31.928 | 29.96 | 58.995 | 42.775 | 173.5833 | 2009-02-11 06:05 | 55.502 | 40.505 | 32.037 | 30.807 | 44.746 | 38.664 | 31.698 | 29.392 | 12.371 | 20.462 | 173.5833 | 2000-11-07 15:05 | 55.502 | 40.688 | 32.453 | 31.2 | 44.999 | 39.146 | 31.793 | 29.452 | 16.843 | 27.872
173.6667 | 2013-12-25 07:10 | 56.036 | 42.133 | 33.586 | 32.772 | 45.168 | 39.832 | 31.926 | 29.957 | 58.905 | 42.584 | 173.6667 | 2009-02-11 06:10 | 55.502 | 40.503 | 32.031 | 30.801 | 44.746 | 38.66 | 31.695 | 29.389 | 12.312 | 20.287 | 173.6667 | 2000-11-07 15:10 | 55.502 | 40.686 | 32.45 | 31.198 | 44.996 | 39.143 | 31.791 | 29.45 | 16.812 | 27.743
173.75 | 2013-12-25 07:15 | 56.033 | 42.128 | 33.585 | 32.771 | 45.165 | 39.831 | 31.925 | 29.953 | 58.812 | 42.396 | 173.75 | 2009-02-11 06:15 | 55.502 | 40.501 | 32.026 | 30.795 | 44.746 | 38.656 | 31.692 | 29.387 | 12.255 | 20.135 | 173.75 | 2000-11-07 15:15 | 55.502 | 40.684 | 32.447 | 31.196 | 44.993 | 39.14 | 31.79 | 29.448 | 16.779 | 27.61
173.8333 | 2013-12-25 07:20 | 56.03 | 42.122 | 33.584 | 32.769 | 45.161 | 39.83 | 31.923 | 29.95 | 58.717 | 42.209 | 173.8333 | 2009-02-11 06:20 | 55.502 | 40.498 | 32.021 | 30.789 | 44.746 | 38.652 | 31.689 | 29.384 | 12.201 | 19.956 | 173.8333 | 2000-11-07 15:20 | 55.502 | 40.682 | 32.444 | 31.193 | 44.989 | 39.137 | 31.788 | 29.446 | 16.745 | 27.474
173.9167 | 2013-12-25 07:25 | 55.996 | 42.116 | 33.583 | 32.768 | 45.158 | 39.83 | 31.922 | 29.947 | 58.618 | 42.024 | 173.9167 | 2009-02-11 06:25 | 55.502 | 40.496 | 32.017 | 30.783 | 44.746 | 38.649 | 31.686 | 29.381 | 12.148 | 19.747 | 173.9167 | 2000-11-07 15:25 | 55.502 | 40.68 | 32.441 | 31.19 | 44.984 | 39.134 | 31.787 | 29.444 | 16.708 | 27.332
174 | 2013-12-25 07:30 | 55.972 | 42.111 | 33.582 | 32.766 | 45.153 | 39.829 | 31.92 | 29.943 | 58.517 | 41.838 | 174 | 2009-02-11 06:30 | 55.502 | 40.494 | 32.012 | 30.778 | 44.746 | 38.645 | 31.682 | 29.379 | 12.097 | 19.528 | 174 | 2000-11-07 15:30 | 55.502 | 40.678 | 32.437 | 31.188 | 44.98 | 39.13 | 31.785 | 29.443 | 16.671 | 27.184
174.0833 | 2013-12-25 07:35 | 55.965 | 42.105 | 33.581 | 32.764 | 45.149 | 39.827 | 31.919 | 29.94 | 58.411 | 41.655 | 174.0833 | 2009-02-11 06:35 | 55.502 | 40.492 | 32.007 | 30.773 | 44.746 | 38.641 | 31.678 | 29.376 | 12.047 | 19.305 | 174.0833 | 2000-11-07 15:35 | 55.502 | 40.675 | 32.434 | 31.185 | 44.975 | 39.127 | 31.783 | 29.441 | 16.631 | 27.03
174.1667 | 2013-12-25 07:40 | 55.966 | 42.1 | 33.58 | 32.763 | 45.143 | 39.827 | 31.917 | 29.937 | 58.303 | 41.472 | 174.1667 | 2009-02-11 06:40 | 55.502 | 40.49 | 32.003 | 30.768 | 44.746 | 38.638 | 31.675 | 29.373 | 11.999 | 19.078 | 174.1667 | 2000-11-07 15:40 | 55.502 | 40.673 | 32.43 | 31.181 | 44.97 | 39.124 | 31.782 | 29.439 | 16.59 | 26.872
174.25 | 2013-12-25 07:45 | 55.968 | 42.094 | 33.579 | 32.761 | 45.137 | 39.825 | 31.916 | 29.933 | 58.189 | 41.291 | 174.25 | 2009-02-11 06:45 | 55.502 | 40.488 | 31.999 | 30.763 | 44.746 | 38.635 | 31.671 | 29.371 | 11.953 | 18.847 | 174.25 | 2000-11-07 15:45 | 55.502 | 40.671 | 32.426 | 31.178 | 44.965 | 39.121 | 31.78 | 29.437 | 16.548 | 26.716
174.3333 | 2013-12-25 07:50 | 55.971 | 42.088 | 33.577 | 32.759 | 45.131 | 39.824 | 31.914 | 29.93 | 58.072 | 41.112 | 174.3333 | 2009-02-11 06:50 | 55.502 | 40.486 | 31.995 | 30.758 | 44.746 | 38.632 | 31.667 | 29.368 | 11.907 | 18.628 | 174.3333 | 2000-11-07 15:50 | 55.502 | 40.669 | 32.422 | 31.175 | 44.959 | 39.118 | 31.778 | 29.436 | 16.504 | 26.562
174.4167 | 2013-12-25 07:55 | 55.973 | 42.082 | 33.576 | 32.757 | 45.124 | 39.823 | 31.913 | 29.927 | 57.95 | 40.935 | 174.4167 | 2009-02-11 06:55 | 55.502 | 40.484 | 31.99 | 30.754 | 44.746 | 38.628 | 31.663 | 29.366 | 11.863 | 18.437 | 174.4167 | 2000-11-07 15:55 | 55.502 | 40.667 | 32.419 | 31.171 | 44.954 | 39.115 | 31.776 | 29.434 | 16.46 | 26.408
174.5 | 2013-12-25 08:00 | 55.975 | 42.076 | 33.575 | 32.755 | 45.117 | 39.822 | 31.911 | 29.923 | 57.826 | 40.759 | 174.5 | 2009-02-11 07:00 | 55.502 | 40.482 | 31.986 | 30.749 | 44.746 | 38.625 | 31.658 | 29.363 | 11.82 | 18.248 | 174.5 | 2000-11-07 16:00 | 55.502 | 40.665 | 32.414 | 31.168 | 44.948 | 39.112 | 31.774 | 29.432 | 16.414 | 26.251
174.5833 | 2013-12-25 08:05 | 55.976 | 42.07 | 33.573 | 32.753 | 45.109 | 39.82 | 31.91 | 29.92 | 57.697 | 40.584 | 174.5833 | 2009-02-11 07:05 | 55.502 | 40.48 | 31.983 | 30.745 | 44.746 | 38.622 | 31.654 | 29.36 | 11.778 | 18.013 | 174.5833 | 2000-11-07 16:05 | 55.502 | 40.663 | 32.41 | 31.164 | 44.942 | 39.109 | 31.773 | 29.431 | 16.367 | 26.091
174.6667 | 2013-12-25 08:10 | 55.977 | 42.064 | 33.572 | 32.751 | 45.101 | 39.819 | 31.908 | 29.917 | 57.564 | 40.412 | 174.6667 | 2009-02-11 07:10 | 55.502 | 40.478 | 31.979 | 30.741 | 44.746 | 38.619 | 31.65 | 29.357 | 11.737 | 17.772 | 174.6667 | 2000-11-07 16:10 | 55.502 | 40.661 | 32.406 | 31.16 | 44.935 | 39.105 | 31.771 | 29.429 | 16.32 | 25.93
174.75 | 2013-12-25 08:15 | 55.977 | 42.058 | 33.571 | 32.749 | 45.092 | 39.817 | 31.907 | 29.913 | 57.429 | 40.243 | 174.75 | 2009-02-11 07:15 | 55.502 | 40.476 | 31.975 | 30.736 | 44.746 | 38.617 | 31.645 | 29.354 | 11.697 | 17.486 | 174.75 | 2000-11-07 16:15 | 55.502 | 40.659 | 32.402 | 31.156 | 44.929 | 39.102 | 31.769 | 29.427 | 16.271 | 25.769
174.8333 | 2013-12-25 08:20 | 55.977 | 42.052 | 33.569 | 32.747 | 45.081 | 39.816 | 31.906 | 29.91 | 57.292 | 40.079 | 174.8333 | 2009-02-11 07:20 | 55.502 | 40.474 | 31.971 | 30.732 | 44.746 | 38.614 | 31.641 | 29.351 | 11.657 | 17.209 | 174.8333 | 2000-11-07 16:20 | 55.502 | 40.656 | 32.398 | 31.153 | 44.922 | 39.098 | 31.767 | 29.426 | 16.223 | 25.609
174.9167 | 2013-12-25 08:25 | 55.976 | 42.046 | 33.568 | 32.745 | 45.07 | 39.814 | 31.904 | 29.907 | 57.15 | 39.92 | 174.9167 | 2009-02-11 07:25 | 55.502 | 40.472 | 31.968 | 30.728 | 44.746 | 38.611 | 31.636 | 29.349 | 11.62 | 16.941 | 174.9167 | 2000-11-07 16:25 | 55.502 | 40.654 | 32.393 | 31.149 | 44.916 | 39.095 | 31.765 | 29.424 | 16.173 | 25.447
175 | 2013-12-25 08:30 | 55.975 | 42.04 | 33.566 | 32.742 | 45.06 | 39.812 | 31.903 | 29.903 | 57.004 | 39.762 | 175 | 2009-02-11 07:30 | 55.502 | 40.471 | 31.964 | 30.724 | 44.746 | 38.608 | 31.631 | 29.346 | 11.583 | 16.676 | 175 | 2000-11-07 16:30 | 55.502 | 40.652 | 32.389 | 31.145 | 44.909 | 39.091 | 31.763 | 29.422 | 16.123 | 25.281
175.0833 | 2013-12-25 08:35 | 55.973 | 42.034 | 33.564 | 32.74 | 45.05 | 39.81 | 31.901 | 29.9 | 56.855 | 39.605 | 175.0833 | 2009-02-11 07:35 | 55.502 | 40.469 | 31.96 | 30.721 | 44.746 | 38.606 | 31.626 | 29.343 | 11.547 | 16.42 | 175.0833 | 2000-11-07 16:35 | 55.502 | 40.65 | 32.384 | 31.141 | 44.903 | 39.088 | 31.761 | 29.421 | 16.072 | 25.119
175.1667 | 2013-12-25 08:40 | 55.97 | 42.028 | 33.563 | 32.737 | 45.04 | 39.807 | 31.9 | 29.897 | 56.702 | 39.448 | 175.1667 | 2009-02-11 07:40 | 55.502 | 40.467 | 31.957 | 30.717 | 44.746 | 38.603 | 31.621 | 29.34 | 11.512 | 16.161 | 175.1667 | 2000-11-07 16:40 | 55.502 | 40.648 | 32.38 | 31.137 | 44.896 | 39.084 | 31.759 | 29.419 | 16.021 | 24.96
175.25 | 2013-12-25 08:45 | 55.968 | 42.022 | 33.561 | 32.735 | 45.029 | 39.805 | 31.898 | 29.893 | 56.544 | 39.292 | 175.25 | 2009-02-11 07:45 | 55.502 | 40.465 | 31.954 | 30.713 | 44.746 | 38.601 | 31.615 | 29.337 | 11.477 | 15.897 | 175.25 | 2000-11-07 16:45 | 55.502 | 40.645 | 32.375 | 31.132 | 44.889 | 39.08 | 31.757 | 29.418 | 15.969 | 24.795
175.3333 | 2013-12-25 08:50 | 55.965 | 42.016 | 33.56 | 32.732 | 45.019 | 39.803 | 31.897 | 29.89 | 56.381 | 39.139 | 175.3333 | 2009-02-11 07:50 | 55.502 | 40.464 | 31.95 | 30.709 | 44.746 | 38.599 | 31.61 | 29.334 | 11.442 | 15.639 | 175.3333 | 2000-11-07 16:50 | 55.502 | 40.643 | 32.371 | 31.128 | 44.883 | 39.076 | 31.755 | 29.416 | 15.917 | 24.627
175.4167 | 2013-12-25 08:55 | 55.963 | 42.009 | 33.558 | 32.729 | 45.008 | 39.8 | 31.896 | 29.887 | 56.214 | 38.987 | 175.4167 | 2009-02-11 07:55 | 55.502 | 40.462 | 31.947 | 30.706 | 44.746 | 38.596 | 31.604 | 29.332 | 11.408 | 15.362 | 175.4167 | 2000-11-07 16:55 | 55.502 | 40.641 | 32.366 | 31.124 | 44.876 | 39.072 | 31.753 | 29.414 | 15.864 | 24.456
175.5 | 2013-12-25 09:00 | 55.96 | 42.003 | 33.556 | 32.727 | 44.998 | 39.798 | 31.894 | 29.883 | 56.046 | 38.837 | 175.5 | 2009-02-11 08:00 | 55.502 | 40.46 | 31.943 | 30.702 | 44.746 | 38.594 | 31.598 | 29.329 | 11.374 | 15.086 | 175.5 | 2000-11-07 17:00 | 55.502 | 40.639 | 32.362 | 31.12 | 44.869 | 39.068 | 31.751 | 29.413 | 15.811 | 24.284
175.5833 | 2013-12-25 09:05 | 55.957 | 41.997 | 33.555 | 32.724 | 44.988 | 39.795 | 31.893 | 29.88 | 55.886 | 38.688 | 175.5833 | 2009-02-11 08:05 | 55.502 | 40.459 | 31.94 | 30.698 | 44.746 | 38.592 | 31.592 | 29.326 | 11.341 | 14.797 | 175.5833 | 2000-11-07 17:05 | 55.502 | 40.637 | 32.357 | 31.115 | 44.862 | 39.064 | 31.749 | 29.411 | 15.759 | 24.111
175.6667 | 2013-12-25 09:10 | 55.954 | 41.99 | 33.553 | 32.721 | 44.978 | 39.792 | 31.891 | 29.877 | 55.719 | 38.54 | 175.6667 | 2009-02-11 08:10 | 55.502 | 40.457 | 31.937 | 30.695 | 44.746 | 38.59 | 31.586 | 29.323 | 11.308 | 14.533 | 175.6667 | 2000-11-07 17:10 | 55.502 | 40.634 | 32.353 | 31.111 | 44.856 | 39.059 | 31.747 | 29.409 | 15.707 | 23.938
175.75 | 2013-12-25 09:15 | 55.95 | 41.984 | 33.551 | 32.717 | 44.968 | 39.789 | 31.89 | 29.873 | 55.546 | 38.394 | 175.75 | 2009-02-11 08:15 | 55.502 | 40.455 | 31.934 | 30.691 | 44.746 | 38.587 | 31.58 | 29.32 | 11.276 | 14.301 | 175.75 | 2000-11-07 17:15 | 55.502 | 40.632 | 32.348 | 31.107 | 44.849 | 39.055 | 31.744 | 29.408 | 15.655 | 23.763
175.8333 | 2013-12-25 09:20 | 55.947 | 41.978 | 33.549 | 32.714 | 44.958 | 39.786 | 31.889 | 29.87 | 55.372 | 38.25 | 175.8333 | 2009-02-11 08:20 | 55.502 | 40.454 | 31.931 | 30.688 | 44.746 | 38.585 | 31.573 | 29.318 | 11.244 | 14.099 | 175.8333 | 2000-11-07 17:20 | 55.502 | 40.63 | 32.344 | 31.103 | 44.842 | 39.05 | 31.742 | 29.406 | 15.603 | 23.587
175.9167 | 2013-12-25 09:25 | 55.944 | 41.972 | 33.547 | 32.711 | 44.948 | 39.783 | 31.887 | 29.866 | 55.194 | 38.108 | 175.9167 | 2009-02-11 08:25 | 55.502 | 40.452 | 31.927 | 30.685 | 44.746 | 38.583 | 31.566 | 29.315 | 11.212 | 13.882 | 175.9167 | 2000-11-07 17:25 | 55.502 | 40.628 | 32.34 | 31.098 | 44.835 | 39.045 | 31.74 | 29.404 | 15.555 | 23.412
176 | 2013-12-25 09:30 | 55.941 | 41.966 | 33.545 | 32.708 | 44.938 | 39.78 | 31.886 | 29.863 | 55.013 | 37.966 | 176 | 2009-02-11 08:30 | 55.502 | 40.451 | 31.924 | 30.681 | 44.746 | 38.581 | 31.559 | 29.311 | 11.181 | 13.667 | 176 | 2000-11-07 17:30 | 55.502 | 40.625 | 32.335 | 31.094 | 44.829 | 39.04 | 31.738 | 29.403 | 15.507 | 23.243
176.0833 | 2013-12-25 09:35 | 55.938 | 41.96 | 33.543 | 32.705 | 44.928 | 39.777 | 31.885 | 29.86 | 54.855 | 37.828 | 176.0833 | 2009-02-11 08:35 | 55.502 | 40.449 | 31.921 | 30.678 | 44.746 | 38.579 | 31.552 | 29.308 | 11.151 | 13.454 | 176.0833 | 2000-11-07 17:35 | 55.502 | 40.623 | 32.331 | 31.089 | 44.822 | 39.035 | 31.736 | 29.401 | 15.458 | 23.077
176.1667 | 2013-12-25 09:40 | 55.935 | 41.954 | 33.541 | 32.702 | 44.919 | 39.773 | 31.883 | 29.856 | 54.749 | 37.691 | 176.1667 | 2009-02-11 08:40 | 55.502 | 40.448 | 31.918 | 30.675 | 44.746 | 38.577 | 31.546 | 29.305 | 11.121 | 13.266 | 176.1667 | 2000-11-07 17:40 | 55.502 | 40.621 | 32.327 | 31.085 | 44.816 | 39.029 | 31.734 | 29.399 | 15.41 | 22.908
176.25 | 2013-12-25 09:45 | 55.932 | 41.948 | 33.539 | 32.7 | 44.909 | 39.769 | 31.882 | 29.853 | 54.636 | 37.556 | 176.25 | 2009-02-11 08:45 | 55.502 | 40.446 | 31.916 | 30.672 | 44.746 | 38.576 | 31.539 | 29.302 | 11.091 | 13.091 | 176.25 | 2000-11-07 17:45 | 55.502 | 40.619 | 32.323 | 31.08 | 44.81 | 39.024 | 31.732 | 29.398 | 15.362 | 22.739
176.3333 | 2013-12-25 09:50 | 55.929 | 41.942 | 33.536 | 32.698 | 44.9 | 39.766 | 31.881 | 29.85 | 54.509 | 37.422 | 176.3333 | 2009-02-11 08:50 | 55.502 | 40.445 | 31.913 | 30.669 | 44.746 | 38.574 | 31.532 | 29.299 | 11.062 | 12.94 | 176.3333 | 2000-11-07 17:50 | 55.502 | 40.616 | 32.319 | 31.076 | 44.804 | 39.018 | 31.73 | 29.396 | 15.314 | 22.573
176.4167 | 2013-12-25 09:55 | 55.926 | 41.937 | 33.534 | 32.694 | 44.891 | 39.762 | 31.88 | 29.846 | 54.303 | 37.289 | 176.4167 | 2009-02-11 08:55 | 55.502 | 40.443 | 31.91 | 30.666 | 44.746 | 38.572 | 31.525 | 29.296 | 11.033 | 12.798 | 176.4167 | 2000-11-07 17:55 | 55.502 | 40.614 | 32.315 | 31.072 | 44.798 | 39.012 | 31.727 | 29.394 | 15.267 | 22.425
176.5 | 2013-12-25 10:00 | 55.923 | 41.931 | 33.532 | 32.691 | 44.883 | 39.758 | 31.878 | 29.843 | 54.081 | 37.155 | 176.5 | 2009-02-11 09:00 | 55.502 | 40.442 | 31.907 | 30.663 | 44.746 | 38.57 | 31.518 | 29.293 | 11.005 | 12.646 | 176.5 | 2000-11-07 18:00 | 55.502 | 40.612 | 32.311 | 31.067 | 44.793 | 39.005 | 31.725 | 29.392 | 15.22 | 22.284
176.5833 | 2013-12-25 10:05 | 55.92 | 41.925 | 33.529 | 32.687 | 44.874 | 39.754 | 31.877 | 29.839 | 53.858 | 37.017 | 176.5833 | 2009-02-11 09:05 | 55.502 | 40.44 | 31.904 | 30.66 | 44.746 | 38.568 | 31.51 | 29.289 | 10.977 | 12.502 | 176.5833 | 2000-11-07 18:05 | 55.502 | 40.61 | 32.306 | 31.063 | 44.787 | 38.999 | 31.723 | 29.39 | 15.174 | 22.15
176.6667 | 2013-12-25 10:10 | 55.917 | 41.92 | 33.527 | 32.683 | 44.866 | 39.749 | 31.876 | 29.836 | 53.63 | 36.875 | 176.6667 | 2009-02-11 09:10 | 55.502 | 40.439 | 31.902 | 30.657 | 44.746 | 38.567 | 31.502 | 29.286 | 10.949 | 12.353 | 176.6667 | 2000-11-07 18:10 | 55.502 | 40.607 | 32.302 | 31.059 | 44.783 | 38.993 | 31.72 | 29.389 | 15.128 | 22.013
176.75 | 2013-12-25 10:15 | 55.914 | 41.914 | 33.524 | 32.678 | 44.858 | 39.745 | 31.874 | 29.833 | 53.398 | 36.727 | 176.75 | 2009-02-11 09:15 | 55.502 | 40.438 | 31.899 | 30.654 | 44.746 | 38.565 | 31.494 | 29.282 | 10.922 | 12.202 | 176.75 | 2000-11-07 18:15 | 55.502 | 40.605 | 32.298 | 31.054 | 44.778 | 38.986 | 31.718 | 29.387 | 15.083 | 21.868
176.8333 | 2013-12-25 10:20 | 55.911 | 41.908 | 33.522 | 32.674 | 44.849 | 39.741 | 31.873 | 29.829 | 53.164 | 36.571 | 176.8333 | 2009-02-11 09:20 | 55.502 | 40.436 | 31.896 | 30.651 | 44.746 | 38.563 | 31.486 | 29.279 | 10.895 | 12.111 | 176.8333 | 2000-11-07 18:20 | 55.502 | 40.603 | 32.294 | 31.05 | 44.774 | 38.979 | 31.716 | 29.385 | 15.037 | 21.719
176.9167 | 2013-12-25 10:25 | 55.908 | 41.902 | 33.519 | 32.67 | 44.841 | 39.736 | 31.872 | 29.826 | 52.925 | 36.404 | 176.9167 | 2009-02-11 09:25 | 55.502 | 40.435 | 31.894 | 30.648 | 44.746 | 38.562 | 31.478 | 29.275 | 10.868 | 12.004 | 176.9167 | 2000-11-07 18:25 | 55.502 | 40.6 | 32.29 | 31.046 | 44.771 | 38.973 | 31.713 | 29.383 | 14.991 | 21.568
177 | 2013-12-25 10:30 | 55.905 | 41.897 | 33.517 | 32.665 | 44.834 | 39.732 | 31.87 | 29.822 | 52.682 | 36.227 | 177 | 2009-02-11 09:30 | 55.502 | 40.434 | 31.891 | 30.645 | 44.746 | 38.56 | 31.47 | 29.271 | 10.842 | 11.913 | 177 | 2000-11-07 18:30 | 55.502 | 40.598 | 32.286 | 31.042 | 44.768 | 38.966 | 31.711 | 29.382 | 14.945 | 21.417
177.0833 | 2013-12-25 10:35 | 55.903 | 41.891 | 33.514 | 32.661 | 44.826 | 39.727 | 31.869 | 29.819 | 52.432 | 36.037 | 177.0833 | 2009-02-11 09:35 | 55.502 | 40.432 | 31.889 | 30.642 | 44.746 | 38.558 | 31.461 | 29.267 | 10.816 | 11.817 | 177.0833 | 2000-11-07 18:35 | 55.502 | 40.596 | 32.281 | 31.037 | 44.765 | 38.959 | 31.709 | 29.38 | 14.898 | 21.259
177.1667 | 2013-12-25 10:40 | 55.9 | 41.885 | 33.511 | 32.656 | 44.819 | 39.722 | 31.867 | 29.816 | 52.177 | 35.836 | 177.1667 | 2009-02-11 09:40 | 55.502 | 40.431 | 31.886 | 30.64 | 44.746 | 38.557 | 31.453 | 29.263 | 10.791 | 11.717 | 177.1667 | 2000-11-07 18:40 | 55.502 | 40.594 | 32.277 | 31.033 | 44.762 | 38.952 | 31.706 | 29.378 | 14.851 | 21.102
177.25 | 2013-12-25 10:45 | 55.896 | 41.879 | 33.508 | 32.651 | 44.812 | 39.717 | 31.865 | 29.812 | 51.918 | 35.628 | 177.25 | 2009-02-11 09:45 | 55.502 | 40.43 | 31.884 | 30.637 | 44.746 | 38.555 | 31.445 | 29.259 | 10.766 | 11.616 | 177.25 | 2000-11-07 18:45 | 55.502 | 40.591 | 32.273 | 31.029 | 44.76 | 38.946 | 31.704 | 29.376 | 14.804 | 20.95
177.3333 | 2013-12-25 10:50 | 55.893 | 41.874 | 33.505 | 32.646 | 44.806 | 39.711 | 31.864 | 29.809 | 51.657 | 35.41 | 177.3333 | 2009-02-11 09:50 | 55.502 | 40.429 | 31.881 | 30.634 | 44.746 | 38.554 | 31.436 | 29.255 | 10.741 | 11.519 | 177.3333 | 2000-11-07 18:50 | 55.502 | 40.589 | 32.268 | 31.024 | 44.758 | 38.939 | 31.702 | 29.374 | 14.757 | 20.823
177.4167 | 2013-12-25 10:55 | 55.889 | 41.868 | 33.502 | 32.641 | 44.799 | 39.706 | 31.862 | 29.805 | 51.392 | 35.184 | 177.4167 | 2009-02-11 09:55 | 55.502 | 40.427 | 31.879 | 30.632 | 44.746 | 38.552 | 31.427 | 29.25 | 10.718 | 11.407 | 177.4167 | 2000-11-07 18:55 | 55.502 | 40.587 | 32.264 | 31.02 | 44.757 | 38.932 | 31.699 | 29.372 | 14.71 | 20.707
177.5 | 2013-12-25 11:00 | 55.885 | 41.863 | 33.5 | 32.637 | 44.793 | 39.701 | 31.86 | 29.802 | 51.124 | 34.952 | 177.5 | 2009-02-11 10:00 | 55.502 | 40.426 | 31.876 | 30.629 | 44.746 | 38.551 | 31.418 | 29.246 | 10.695 | 11.313 | 177.5 | 2000-11-07 19:00 | 55.502 | 40.585 | 32.26 | 31.016 | 44.755 | 38.925 | 31.697 | 29.371 | 14.664 | 20.591
177.5833 | 2013-12-25 11:05 | 55.881 | 41.857 | 33.497 | 32.632 | 44.788 | 39.696 | 31.858 | 29.798 | 50.851 | 34.715 | 177.5833 | 2009-02-11 10:05 | 55.502 | 40.425 | 31.874 | 30.627 | 44.746 | 38.549 | 31.41 | 29.241 | 10.672 | 11.213 | 177.5833 | 2000-11-07 19:05 | 55.502 | 40.583 | 32.255 | 31.012 | 44.754 | 38.919 | 31.694 | 29.369 | 14.618 | 20.473
177.6667 | 2013-12-25 11:10 | 55.878 | 41.852 | 33.494 | 32.626 | 44.783 | 39.69 | 31.856 | 29.794 | 50.576 | 34.477 | 177.6667 | 2009-02-11 10:10 | 55.502 | 40.424 | 31.872 | 30.624 | 44.746 | 38.548 | 31.401 | 29.235 | 10.649 | 11.135 | 177.6667 | 2000-11-07 19:10 | 55.502 | 40.581 | 32.251 | 31.007 | 44.753 | 38.912 | 31.692 | 29.367 | 14.571 | 20.364
177.75 | 2013-12-25 11:15 | 55.875 | 41.846 | 33.491 | 32.621 | 44.778 | 39.684 | 31.854 | 29.791 | 50.297 | 34.239 | 177.75 | 2009-02-11 10:15 | 55.502 | 40.423 | 31.869 | 30.622 | 44.746 | 38.547 | 31.391 | 29.23 | 10.626 | 11.06 | 177.75 | 2000-11-07 19:15 | 55.502 | 40.579 | 32.247 | 31.003 | 44.752 | 38.906 | 31.69 | 29.365 | 14.524 | 20.27
177.8333 | 2013-12-25 11:20 | 55.871 | 41.841 | 33.488 | 32.616 | 44.774 | 39.679 | 31.852 | 29.787 | 50.015 | 34.001 | 177.8333 | 2009-02-11 10:20 | 55.502 | 40.422 | 31.867 | 30.62 | 44.746 | 38.545 | 31.382 | 29.224 | 10.604 | 10.997 | 177.8333 | 2000-11-07 19:20 | 55.502 | 40.577 | 32.242 | 30.999 | 44.751 | 38.899 | 31.687 | 29.363 | 14.477 | 20.136
177.9167 | 2013-12-25 11:25 | 55.867 | 41.835 | 33.485 | 32.611 | 44.771 | 39.673 | 31.85 | 29.784 | 49.736 | 33.766 | 177.9167 | 2009-02-11 10:25 | 55.502 | 40.421 | 31.865 | 30.617 | 44.746 | 38.544 | 31.371 | 29.218 | 10.581 | 10.915 | 177.9167 | 2000-11-07 19:25 | 55.502 | 40.575 | 32.238 | 30.994 | 44.75 | 38.893 | 31.685 | 29.361 | 14.43 | 19.998
178 | 2013-12-25 11:30 | 55.864 | 41.83 | 33.482 | 32.606 | 44.768 | 39.667 | 31.848 | 29.78 | 49.458 | 33.533 | 178 | 2009-02-11 10:30 | 55.502 | 40.42 | 31.863 | 30.615 | 44.746 | 38.543 | 31.361 | 29.212 | 10.559 | 10.839 | 178 | 2000-11-07 19:30 | 55.502 | 40.573 | 32.233 | 30.99 | 44.75 | 38.887 | 31.682 | 29.359 | 14.383 | 19.851
178.0833 | 2013-12-25 11:35 | 55.861 | 41.824 | 33.479 | 32.601 | 44.765 | 39.661 | 31.846 | 29.776 | 49.179 | 33.319 | 178.0833 | 2009-02-11 10:35 | 55.502 | 40.419 | 31.86 | 30.613 | 44.746 | 38.541 | 31.35 | 29.205 | 10.537 | 10.793 | 178.0833 | 2000-11-07 19:35 | 55.502 | 40.571 | 32.229 | 30.986 | 44.749 | 38.881 | 31.68 | 29.357 | 14.336 | 19.716
178.1667 | 2013-12-25 11:40 | 55.858 | 41.818 | 33.476 | 32.595 | 44.762 | 39.654 | 31.844 | 29.773 | 48.894 | 33.113 | 178.1667 | 2009-02-11 10:40 | 55.502 | 40.418 | 31.858 | 30.61 | 44.746 | 38.54 | 31.34 | 29.198 | 10.516 | 10.727 | 178.1667 | 2000-11-07 19:40 | 55.502 | 40.569 | 32.224 | 30.981 | 44.749 | 38.875 | 31.677 | 29.355 | 14.289 | 19.578
178.25 | 2013-12-25 11:45 | 55.855 | 41.813 | 33.473 | 32.59 | 44.76 | 39.648 | 31.842 | 29.769 | 48.61 | 32.913 | 178.25 | 2009-02-11 10:45 | 55.502 | 40.417 | 31.856 | 30.608 | 44.746 | 38.539 | 31.33 | 29.191 | 10.495 | 10.661 | 178.25 | 2000-11-07 19:45 | 55.502 | 40.567 | 32.22 | 30.977 | 44.748 | 38.869 | 31.674 | 29.352 | 14.242 | 19.44
178.3333 | 2013-12-25 11:50 | 55.852 | 41.807 | 33.471 | 32.585 | 44.758 | 39.642 | 31.84 | 29.765 | 48.33 | 32.72 | 178.3333 | 2009-02-11 10:50 | 55.502 | 40.416 | 31.854 | 30.606 | 44.746 | 38.538 | 31.319 | 29.184 | 10.474 | 10.604 | 178.3333 | 2000-11-07 19:50 | 55.502 | 40.566 | 32.215 | 30.973 | 44.748 | 38.863 | 31.672 | 29.35 | 14.194 | 19.293
178.4167 | 2013-12-25 11:55 | 55.849 | 41.802 | 33.468 | 32.579 | 44.756 | 39.635 | 31.838 | 29.762 | 48.049 | 32.539 | 178.4167 | 2009-02-11 10:55 | 55.502 | 40.415 | 31.852 | 30.604 | 44.746 | 38.537 | 31.309 | 29.176 | 10.453 | 10.541 | 178.4167 | 2000-11-07 19:55 | 55.502 | 40.564 | 32.211 | 30.968 | 44.748 | 38.858 | 31.669 | 29.348 | 14.147 | 19.152
178.5 | 2013-12-25 12:00 | 55.845 | 41.796 | 33.465 | 32.574 | 44.755 | 39.629 | 31.836 | 29.758 | 47.766 | 32.367 | 178.5 | 2009-02-11 11:00 | 55.502 | 40.414 | 31.85 | 30.602 | 44.746 | 38.535 | 31.299 | 29.169 | 10.432 | 10.476 | 178.5 | 2000-11-07 20:00 | 55.502 | 40.562 | 32.206 | 30.964 | 44.748 | 38.852 | 31.666 | 29.346 | 14.1 | 19.012
178.5833 | 2013-12-25 12:05 | 55.842 | 41.791 | 33.462 | 32.569 | 44.754 | 39.622 | 31.835 | 29.754 | 47.486 | 32.203 | 178.5833 | 2009-02-11 11:05 | 55.502 | 40.414 | 31.848 | 30.599 | 44.746 | 38.534 | 31.29 | 29.161 | 10.412 | 10.407 | 178.5833 | 2000-11-07 20:05 | 55.502 | 40.56 | 32.202 | 30.959 | 44.747 | 38.847 | 31.663 | 29.343 | 14.053 | 18.897
178.6667 | 2013-12-25 12:10 | 55.839 | 41.785 | 33.459 | 32.563 | 44.753 | 39.616 | 31.833 | 29.75 | 47.206 | 32.05 | 178.6667 | 2009-02-11 11:10 | 55.502 | 40.413 | 31.846 | 30.597 | 44.746 | 38.533 | 31.28 | 29.152 | 10.393 | 10.345 | 178.6667 | 2000-11-07 20:10 | 55.502 | 40.558 | 32.197 | 30.955 | 44.747 | 38.842 | 31.661 | 29.341 | 14.006 | 18.779
178.75 | 2013-12-25 12:15 | 55.836 | 41.78 | 33.456 | 32.558 | 44.752 | 39.609 | 31.832 | 29.747 | 46.924 | 31.908 | 178.75 | 2009-02-11 11:15 | 55.502 | 40.412 | 31.844 | 30.595 | 44.746 | 38.532 | 31.271 | 29.143 | 10.373 | 10.286 | 178.75 | 2000-11-07 20:15 | 55.502 | 40.556 | 32.193 | 30.95 | 44.747 | 38.837 | 31.658 | 29.339 | 13.959 | 18.648
178.8333 | 2013-12-25 12:20 | 55.833 | 41.774 | 33.453 | 32.553 | 44.751 | 39.602 | 31.83 | 29.743 | 46.64 | 31.776 | 178.8333 | 2009-02-11 11:20 | 55.502 | 40.411 | 31.842 | 30.593 | 44.746 | 38.531 | 31.263 | 29.134 | 10.354 | 10.23 | 178.8333 | 2000-11-07 20:20 | 55.502 | 40.554 | 32.189 | 30.946 | 44.747 | 38.832 | 31.655 | 29.336 | 13.912 | 18.51
178.9167 | 2013-12-25 12:25 | 55.829 | 41.769 | 33.45 | 32.547 | 44.75 | 39.596 | 31.829 | 29.739 | 46.358 | 31.653 | 178.9167 | 2009-02-11 11:25 | 55.502 | 40.41 | 31.84 | 30.591 | 44.746 | 38.53 | 31.254 | 29.124 | 10.335 | 10.177 | 178.9167 | 2000-11-07 20:25 | 55.502 | 40.552 | 32.184 | 30.942 | 44.747 | 38.827 | 31.652 | 29.334 | 13.866 | 18.382
179 | 2013-12-25 12:30 | 55.826 | 41.763 | 33.447 | 32.542 | 44.75 | 39.589 | 31.828 | 29.735 | 46.076 | 31.541 | 179 | 2009-02-11 11:30 | 55.502 | 40.409 | 31.838 | 30.589 | 44.746 | 38.529 | 31.246 | 29.114 | 10.317 | 10.122 | 179 | 2000-11-07 20:30 | 55.502 | 40.55 | 32.18 | 30.937 | 44.747 | 38.823 | 31.65 | 29.332 | 13.819 | 18.256
179.0833 | 2013-12-25 12:35 | 55.823 | 41.758 | 33.444 | 32.536 | 44.749 | 39.583 | 31.827 | 29.731 | 45.797 | 31.437 | 179.0833 | 2009-02-11 11:35 | 55.502 | 40.408 | 31.836 | 30.587 | 44.746 | 38.528 | 31.238 | 29.104 | 10.298 | 10.068 | 179.0833 | 2000-11-07 20:35 | 55.502 | 40.549 | 32.175 | 30.933 | 44.747 | 38.819 | 31.647 | 29.329 | 13.773 | 18.114
179.1667 | 2013-12-25 12:40 | 55.819 | 41.752 | 33.441 | 32.531 | 44.749 | 39.577 | 31.826 | 29.727 | 45.523 | 31.342 | 179.1667 | 2009-02-11 11:40 | 55.502 | 40.407 | 31.834 | 30.585 | 44.746 | 38.526 | 31.23 | 29.092 | 10.28 | 10.022 | 179.1667 | 2000-11-07 20:40 | 55.502 | 40.547 | 32.171 | 30.928 | 44.747 | 38.814 | 31.645 | 29.327 | 13.727 | 17.976
179.25 | 2013-12-25 12:45 | 55.816 | 41.746 | 33.438 | 32.526 | 44.748 | 39.571 | 31.825 | 29.723 | 45.251 | 31.256 | 179.25 | 2009-02-11 11:45 | 55.502 | 40.407 | 31.833 | 30.583 | 44.746 | 38.525 | 31.223 | 29.081 | 10.263 | 9.977 | 179.25 | 2000-11-07 20:45 | 55.502 | 40.545 | 32.167 | 30.924 | 44.747 | 38.81 | 31.642 | 29.325 | 13.682 | 17.845
179.3333 | 2013-12-25 12:50 | 55.812 | 41.741 | 33.435 | 32.52 | 44.748 | 39.565 | 31.824 | 29.719 | 44.975 | 31.177 | 179.3333 | 2009-02-11 11:50 | 55.502 | 40.406 | 31.831 | 30.582 | 44.746 | 38.524 | 31.216 | 29.069 | 10.245 | 9.933 | 179.3333 | 2000-11-07 20:50 | 55.502 | 40.543 | 32.163 | 30.92 | 44.746 | 38.806 | 31.639 | 29.323 | 13.636 | 17.72
179.4167 | 2013-12-25 12:55 | 55.808 | 41.735 | 33.431 | 32.515 | 44.748 | 39.558 | 31.823 | 29.715 | 44.693 | 31.106 | 179.4167 | 2009-02-11 11:55 | 55.502 | 40.405 | 31.829 | 30.58 | 44.746 | 38.523 | 31.208 | 29.057 | 10.228 | 9.889 | 179.4167 | 2000-11-07 20:55 | 55.502 | 40.541 | 32.158 | 30.915 | 44.746 | 38.802 | 31.637 | 29.32 | 13.592 | 17.596
179.5 | 2013-12-25 13:00 | 55.805 | 41.729 | 33.428 | 32.51 | 44.748 | 39.552 | 31.822 | 29.712 | 44.415 | 31.041 | 179.5 | 2009-02-11 12:00 | 55.502 | 40.404 | 31.828 | 30.578 | 44.746 | 38.522 | 31.202 | 29.044 | 10.212 | 9.844 | 179.5 | 2000-11-07 21:00 | 55.502 | 40.539 | 32.154 | 30.911 | 44.746 | 38.798 | 31.634 | 29.318 | 13.547 | 17.472
179.5833 | 2013-12-25 13:05 | 55.801 | 41.723 | 33.425 | 32.505 | 44.747 | 39.545 | 31.822 | 29.708 | 44.144 | 30.983 | 179.5833 | 2009-02-11 12:05 | 55.502 | 40.403 | 31.826 | 30.576 | 44.746 | 38.521 | 31.195 | 29.029 | 10.195 | 9.798 | 179.5833 | 2000-11-07 21:05 | 55.502 | 40.537 | 32.15 | 30.907 | 44.746 | 38.794 | 31.631 | 29.316 | 13.503 | 17.351
179.6667 | 2013-12-25 13:10 | 55.798 | 41.717 | 33.422 | 32.499 | 44.747 | 39.538 | 31.821 | 29.704 | 43.877 | 30.931 | 179.6667 | 2009-02-11 12:10 | 55.502 | 40.403 | 31.824 | 30.574 | 44.746 | 38.52 | 31.189 | 29.013 | 10.179 | 9.752 | 179.6667 | 2000-11-07 21:10 | 55.502 | 40.536 | 32.146 | 30.903 | 44.746 | 38.79 | 31.629 | 29.313 | 13.459 | 17.233
179.75 | 2013-12-25 13:15 | 55.794 | 41.711 | 33.419 | 32.494 | 44.747 | 39.531 | 31.82 | 29.699 | 43.613 | 30.884 | 179.75 | 2009-02-11 12:15 | 55.502 | 40.402 | 31.823 | 30.573 | 44.746 | 38.519 | 31.183 | 28.994 | 10.163 | 9.709 | 179.75 | 2000-11-07 21:15 | 55.502 | 40.534 | 32.142 | 30.899 | 44.746 | 38.787 | 31.626 | 29.311 | 13.416 | 17.11
179.8333 | 2013-12-25 13:20 | 55.79 | 41.705 | 33.416 | 32.489 | 44.747 | 39.525 | 31.82 | 29.695 | 43.344 | 30.843 | 179.8333 | 2009-02-11 12:20 | 55.502 | 40.401 | 31.821 | 30.571 | 44.746 | 38.518 | 31.178 | 28.976 | 10.147 | 9.667 | 179.8333 | 2000-11-07 21:20 | 55.502 | 40.532 | 32.138 | 30.894 | 44.746 | 38.783 | 31.623 | 29.308 | 13.372 | 16.981
179.9167 | 2013-12-25 13:25 | 55.787 | 41.699 | 33.412 | 32.484 | 44.747 | 39.518 | 31.82 | 29.691 | 43.075 | 30.805 | 179.9167 | 2009-02-11 12:25 | 55.502 | 40.4 | 31.82 | 30.569 | 44.746 | 38.517 | 31.173 | 28.958 | 10.132 | 9.627 | 179.9167 | 2000-11-07 21:25 | 55.502 | 40.53 | 32.134 | 30.89 | 44.746 | 38.78 | 31.62 | 29.305 | 13.329 | 16.86
180 | 2013-12-25 13:30 | 55.784 | 41.692 | 33.409 | 32.479 | 44.747 | 39.51 | 31.819 | 29.687 | 42.807 | 30.771 | 180 | 2009-02-11 12:30 | 55.502 | 40.399 | 31.818 | 30.568 | 44.746 | 38.516 | 31.168 | 28.94 | 10.117 | 9.589 | 180 | 2000-11-07 21:30 | 55.502 | 40.528 | 32.13 | 30.886 | 44.746 | 38.776 | 31.618 | 29.303 | 13.286 | 16.739
180.0833 | 2013-12-25 13:35 | 55.78 | 41.686 | 33.406 | 32.473 | 44.747 | 39.503 | 31.819 | 29.683 | 42.536 | 30.738 | 180.0833 | 2009-02-11 12:35 | 55.502 | 40.399 | 31.817 | 30.566 | 44.746 | 38.515 | 31.163 | 28.921 | 10.102 | 9.553 | 180.0833 | 2000-11-07 21:35 | 55.502 | 40.526 | 32.126 | 30.882 | 44.746 | 38.773 | 31.615 | 29.301 | 13.244 | 16.619
180.1667 | 2013-12-25 13:40 | 55.777 | 41.679 | 33.403 | 32.468 | 44.747 | 39.496 | 31.818 | 29.679 | 42.272 | 30.705 | 180.1667 | 2009-02-11 12:40 | 55.502 | 40.398 | 31.815 | 30.565 | 44.746 | 38.514 | 31.158 | 28.903 | 10.087 | 9.517 | 180.1667 | 2000-11-07 21:40 | 55.502 | 40.525 | 32.122 | 30.878 | 44.746 | 38.769 | 31.612 | 29.298 | 13.202 | 16.507
180.25 | 2013-12-25 13:45 | 55.774 | 41.672 | 33.399 | 32.463 | 44.747 | 39.489 | 31.818 | 29.675 | 42.013 | 30.671 | 180.25 | 2009-02-11 12:45 | 55.502 | 40.397 | 31.814 | 30.563 | 44.746 | 38.513 | 31.154 | 28.887 | 10.073 | 9.483 | 180.25 | 2000-11-07 21:45 | 55.502 | 40.523 | 32.118 | 30.874 | 44.746 | 38.766 | 31.609 | 29.296 | 13.161 | 16.402
180.3333 | 2013-12-25 13:50 | 55.77 | 41.665 | 33.396 | 32.458 | 44.747 | 39.481 | 31.818 | 29.671 | 41.758 | 30.636 | 180.3333 | 2009-02-11 12:50 | 55.502 | 40.396 | 31.812 | 30.562 | 44.746 | 38.512 | 31.149 | 28.872 | 10.058 | 9.45 | 180.3333 | 2000-11-07 21:50 | 55.502 | 40.521 | 32.114 | 30.87 | 44.746 | 38.762 | 31.607 | 29.293 | 13.12 | 16.292
180.4167 | 2013-12-25 13:55 | 55.767 | 41.659 | 33.392 | 32.453 | 44.746 | 39.474 | 31.818 | 29.666 | 41.501 | 30.6 | 180.4167 | 2009-02-11 12:55 | 55.502 | 40.396 | 31.811 | 30.56 | 44.746 | 38.511 | 31.145 | 28.858 | 10.044 | 9.416 | 180.4167 | 2000-11-07 21:55 | 55.502 | 40.519 | 32.111 | 30.866 | 44.746 | 38.759 | 31.604 | 29.291 | 13.08 | 16.171
180.5 | 2013-12-25 14:00 | 55.764 | 41.653 | 33.388 | 32.448 | 44.746 | 39.467 | 31.817 | 29.662 | 41.252 | 30.561 | 180.5 | 2009-02-11 13:00 | 55.502 | 40.395 | 31.809 | 30.559 | 44.746 | 38.51 | 31.141 | 28.844 | 10.031 | 9.384 | 180.5 | 2000-11-07 22:00 | 55.502 | 40.518 | 32.107 | 30.862 | 44.746 | 38.756 | 31.601 | 29.289 | 13.041 | 16.047
180.5833 | 2013-12-25 14:05 | 55.761 | 41.646 | 33.385 | 32.443 | 44.746 | 39.459 | 31.817 | 29.658 | 41.002 | 30.518 | 180.5833 | 2009-02-11 13:05 | 55.502 | 40.394 | 31.808 | 30.557 | 44.746 | 38.509 | 31.138 | 28.831 | 10.017 | 9.353 | 180.5833 | 2000-11-07 22:05 | 55.502 | 40.516 | 32.104 | 30.859 | 44.746 | 38.753 | 31.598 | 29.286 | 13.002 | 15.925
180.6667 | 2013-12-25 14:10 | 55.758 | 41.638 | 33.381 | 32.438 | 44.746 | 39.451 | 31.816 | 29.654 | 40.749 | 30.471 | 180.6667 | 2009-02-11 13:10 | 55.502 | 40.394 | 31.807 | 30.556 | 44.746 | 38.508 | 31.134 | 28.82 | 10.004 | 9.323 | 180.6667 | 2000-11-07 22:10 | 55.502 | 40.514 | 32.1 | 30.855 | 44.746 | 38.749 | 31.595 | 29.284 | 12.964 | 15.81
180.75 | 2013-12-25 14:15 | 55.755 | 41.631 | 33.378 | 32.433 | 44.746 | 39.444 | 31.816 | 29.65 | 40.494 | 30.421 | 180.75 | 2009-02-11 13:15 | 55.502 | 40.393 | 31.806 | 30.554 | 44.746 | 38.507 | 31.13 | 28.81 | 9.991 | 9.295 | 180.75 | 2000-11-07 22:15 | 55.502 | 40.512 | 32.097 | 30.851 | 44.746 | 38.746 | 31.592 | 29.281 | 12.927 | 15.695
180.8333 | 2013-12-25 14:20 | 55.752 | 41.624 | 33.374 | 32.429 | 44.746 | 39.436 | 31.816 | 29.646 | 40.238 | 30.367 | 180.8333 | 2009-02-11 13:20 | 55.502 | 40.392 | 31.804 | 30.553 | 44.746 | 38.506 | 31.127 | 28.8 | 9.979 | 9.267 | 180.8333 | 2000-11-07 22:20 | 55.502 | 40.51 | 32.093 | 30.848 | 44.746 | 38.743 | 31.589 | 29.279 | 12.891 | 15.574
180.9167 | 2013-12-25 14:25 | 55.749 | 41.617 | 33.371 | 32.424 | 44.746 | 39.428 | 31.815 | 29.642 | 39.982 | 30.31 | 180.9167 | 2009-02-11 13:25 | 55.502 | 40.392 | 31.803 | 30.552 | 44.746 | 38.505 | 31.124 | 28.79 | 9.966 | 9.24 | 180.9167 | 2000-11-07 22:25 | 55.502 | 40.509 | 32.09 | 30.844 | 44.746 | 38.74 | 31.586 | 29.276 | 12.855 | 15.459
181 | 2013-12-25 14:30 | 55.746 | 41.61 | 33.367 | 32.419 | 44.746 | 39.42 | 31.815 | 29.638 | 39.731 | 30.25 | 181 | 2009-02-11 13:30 | 55.502 | 40.391 | 31.802 | 30.55 | 44.746 | 38.505 | 31.121 | 28.782 | 9.954 | 9.213 | 181 | 2000-11-07 22:30 | 55.502 | 40.507 | 32.087 | 30.841 | 44.746 | 38.737 | 31.583 | 29.273 | 12.82 | 15.344
181.0833 | 2013-12-25 14:35 | 55.743 | 41.603 | 33.364 | 32.414 | 44.747 | 39.412 | 31.814 | 29.634 | 39.482 | 30.189 | 181.0833 | 2009-02-11 13:35 | 55.502 | 40.39 | 31.801 | 30.549 | 44.746 | 38.504 | 31.118 | 28.773 | 9.942 | 9.188 | 181.0833 | 2000-11-07 22:35 | 55.502 | 40.505 | 32.084 | 30.838 | 44.746 | 38.733 | 31.58 | 29.271 | 12.786 | 15.239
181.1667 | 2013-12-25 14:40 | 55.74 | 41.596 | 33.36 | 32.409 | 44.747 | 39.404 | 31.813 | 29.63 | 39.236 | 30.126 | 181.1667 | 2009-02-11 13:40 | 55.502 | 40.39 | 31.799 | 30.548 | 44.746 | 38.503 | 31.115 | 28.765 | 9.93 | 9.163 | 181.1667 | 2000-11-07 22:40 | 55.502 | 40.504 | 32.081 | 30.834 | 44.746 | 38.73 | 31.576 | 29.268 | 12.752 | 15.128
181.25 | 2013-12-25 14:45 | 55.737 | 41.588 | 33.357 | 32.404 | 44.747 | 39.395 | 31.813 | 29.626 | 38.99 | 30.062 | 181.25 | 2009-02-11 13:45 | 55.502 | 40.389 | 31.798 | 30.546 | 44.746 | 38.502 | 31.112 | 28.757 | 9.919 | 9.138 | 181.25 | 2000-11-07 22:45 | 55.502 | 40.502 | 32.077 | 30.831 | 44.746 | 38.727 | 31.573 | 29.265 | 12.719 | 15.017
181.3333 | 2013-12-25 14:50 | 55.734 | 41.58 | 33.353 | 32.399 | 44.747 | 39.387 | 31.812 | 29.622 | 38.762 | 29.998 | 181.3333 | 2009-02-11 13:50 | 55.502 | 40.388 | 31.797 | 30.545 | 44.746 | 38.501 | 31.109 | 28.75 | 9.908 | 9.115 | 181.3333 | 2000-11-07 22:50 | 55.502 | 40.5 | 32.074 | 30.828 | 44.746 | 38.724 | 31.57 | 29.262 | 12.686 | 14.9
181.4167 | 2013-12-25 14:55 | 55.731 | 41.573 | 33.349 | 32.394 | 44.748 | 39.378 | 31.812 | 29.618 | 38.544 | 29.934 | 181.4167 | 2009-02-11 13:55 | 55.502 | 40.388 | 31.796 | 30.544 | 44.746 | 38.5 | 31.107 | 28.743 | 9.896 | 9.092 | 181.4167 | 2000-11-07 22:55 | 55.502 | 40.499 | 32.071 | 30.825 | 44.746 | 38.721 | 31.566 | 29.259 | 12.653 | 14.791
181.5 | 2013-12-25 15:00 | 55.728 | 41.565 | 33.345 | 32.39 | 44.749 | 39.369 | 31.811 | 29.614 | 38.321 | 29.87 | 181.5 | 2009-02-11 14:00 | 55.502 | 40.387 | 31.795 | 30.543 | 44.746 | 38.499 | 31.104 | 28.736 | 9.885 | 9.07 | 181.5 | 2000-11-07 23:00 | 55.502 | 40.497 | 32.068 | 30.822 | 44.746 | 38.717 | 31.563 | 29.256 | 12.621 | 14.679
181.5833 | 2013-12-25 15:05 | 55.724 | 41.557 | 33.342 | 32.385 | 44.749 | 39.359 | 31.81 | 29.61 | 38.086 | 29.809 | 181.5833 | 2009-02-11 14:05 | 55.502 | 40.386 | 31.794 | 30.542 | 44.746 | 38.499 | 31.102 | 28.73 | 9.875 | 9.048 | 181.5833 | 2000-11-07 23:05 | 55.502 | 40.495 | 32.065 | 30.818 | 44.746 | 38.714 | 31.559 | 29.253 | 12.589 | 14.565
181.6667 | 2013-12-25 15:10 | 55.721 | 41.549 | 33.338 | 32.38 | 44.75 | 39.351 | 31.81 | 29.606 | 37.843 | 29.749 | 181.6667 | 2009-02-11 14:10 | 55.502 | 40.386 | 31.793 | 30.54 | 44.746 | 38.498 | 31.099 | 28.724 | 9.864 | 9.027 | 181.6667 | 2000-11-07 23:10 | 55.502 | 40.494 | 32.062 | 30.815 | 44.746 | 38.711 | 31.556 | 29.25 | 12.557 | 14.467
181.75 | 2013-12-25 15:15 | 55.718 | 41.541 | 33.334 | 32.376 | 44.752 | 39.342 | 31.809 | 29.602 | 37.597 | 29.691 | 181.75 | 2009-02-11 14:15 | 55.502 | 40.385 | 31.792 | 30.539 | 44.746 | 38.497 | 31.097 | 28.717 | 9.853 | 9.006 | 181.75 | 2000-11-07 23:15 | 55.502 | 40.492 | 32.059 | 30.812 | 44.746 | 38.708 | 31.552 | 29.247 | 12.525 | 14.38
181.8333 | 2013-12-25 15:20 | 55.715 | 41.532 | 33.33 | 32.371 | 44.753 | 39.333 | 31.809 | 29.599 | 37.381 | 29.635 | 181.8333 | 2009-02-11 14:20 | 55.502 | 40.385 | 31.791 | 30.538 | 44.746 | 38.496 | 31.095 | 28.709 | 9.843 | 8.986 | 181.8333 | 2000-11-07 23:20 | 55.502 | 40.49 | 32.056 | 30.809 | 44.746 | 38.705 | 31.548 | 29.244 | 12.494 | 14.285
181.9167 | 2013-12-25 15:25 | 55.712 | 41.523 | 33.327 | 32.367 | 44.755 | 39.325 | 31.808 | 29.595 | 37.193 | 29.582 | 181.9167 | 2009-02-11 14:25 | 55.502 | 40.384 | 31.79 | 30.537 | 44.746 | 38.495 | 31.092 | 28.702 | 9.833 | 8.967 | 181.9167 | 2000-11-07 23:25 | 55.502 | 40.489 | 32.053 | 30.806 | 44.746 | 38.701 | 31.544 | 29.241 | 12.462 | 14.186
182 | 2013-12-25 15:30 | 55.709 | 41.515 | 33.323 | 32.362 | 44.757 | 39.317 | 31.808 | 29.591 | 36.975 | 29.531 | 182 | 2009-02-11 14:30 | 55.502 | 40.383 | 31.789 | 30.536 | 44.746 | 38.494 | 31.09 | 28.694 | 9.822 | 8.948 | 182 | 2000-11-07 23:30 | 55.502 | 40.487 | 32.049 | 30.803 | 44.746 | 38.698 | 31.54 | 29.238 | 12.431 | 14.084
182.0833 | 2013-12-25 15:35 | 55.706 | 41.506 | 33.319 | 32.357 | 44.759 | 39.309 | 31.807 | 29.587 | 36.725 | 29.483 | 182.0833 | 2009-02-11 14:35 | 55.502 | 40.383 | 31.788 | 30.535 | 44.746 | 38.494 | 31.088 | 28.688 | 9.812 | 8.929 | 182.0833 | 2000-11-07 23:35 | 55.502 | 40.486 | 32.046 | 30.8 | 44.746 | 38.695 | 31.536 | 29.235 | 12.4 | 13.987
182.1667 | 2013-12-25 15:40 | 55.703 | 41.496 | 33.316 | 32.352 | 44.762 | 39.301 | 31.807 | 29.584 | 36.474 | 29.436 | 182.1667 | 2009-02-11 14:40 | 55.502 | 40.382 | 31.787 | 30.534 | 44.746 | 38.493 | 31.086 | 28.681 | 9.802 | 8.91 | 182.1667 | 2000-11-07 23:40 | 55.502 | 40.484 | 32.043 | 30.797 | 44.746 | 38.692 | 31.532 | 29.232 | 12.368 | 13.892
182.25 | 2013-12-25 15:45 | 55.7 | 41.487 | 33.312 | 32.347 | 44.764 | 39.293 | 31.806 | 29.58 | 36.227 | 29.392 | 182.25 | 2009-02-11 14:45 | 55.502 | 40.382 | 31.786 | 30.533 | 44.746 | 38.492 | 31.084 | 28.674 | 9.792 | 8.892 | 182.25 | 2000-11-07 23:45 | 55.502 | 40.483 | 32.04 | 30.794 | 44.746 | 38.689 | 31.528 | 29.228 | 12.337 | 13.795
182.3333 | 2013-12-25 15:50 | 55.697 | 41.477 | 33.308 | 32.342 | 44.767 | 39.285 | 31.806 | 29.576 | 35.988 | 29.349 | 182.3333 | 2009-02-11 14:50 | 55.502 | 40.381 | 31.785 | 30.532 | 44.746 | 38.491 | 31.082 | 28.668 | 9.783 | 8.874 | 182.3333 | 2000-11-07 23:50 | 55.502 | 40.481 | 32.037 | 30.791 | 44.746 | 38.686 | 31.524 | 29.225 | 12.306 | 13.699
182.4167 | 2013-12-25 15:55 | 55.694 | 41.467 | 33.305 | 32.337 | 44.77 | 39.278 | 31.805 | 29.573 | 35.758 | 29.306 | 182.4167 | 2009-02-11 14:55 | 55.502 | 40.381 | 31.784 | 30.531 | 44.746 | 38.491 | 31.08 | 28.662 | 9.773 | 8.857 | 182.4167 | 2000-11-07 23:55 | 55.502 | 40.48 | 32.034 | 30.788 | 44.746 | 38.683 | 31.52 | 29.222 | 12.276 | 13.602
182.5 | 2013-12-25 16:00 | 55.691 | 41.458 | 33.301 | 32.333 | 44.772 | 39.27 | 31.805 | 29.569 | 35.536 | 29.262 | 182.5 | 2009-02-11 15:00 | 55.502 | 40.38 | 31.783 | 30.53 | 44.746 | 38.49 | 31.078 | 28.656 | 9.763 | 8.84 | 182.5 | 2000-11-08 | 55.502 | 40.478 | 32.031 | 30.785 | 44.746 | 38.68 | 31.516 | 29.218 | 12.245 | 13.505
182.5833 | 2013-12-25 16:05 | 55.688 | 41.447 | 33.298 | 32.328 | 44.775 | 39.263 | 31.804 | 29.566 | 35.331 | 29.217 | 182.5833 | 2009-02-11 15:05 | 55.502 | 40.379 | 31.781 | 30.529 | 44.746 | 38.489 | 31.076 | 28.651 | 9.754 | 8.823 | 182.5833 | 2000-11-08 00:05 | 55.502 | 40.477 | 32.028 | 30.782 | 44.746 | 38.677 | 31.511 | 29.214 | 12.215 | 13.407
182.6667 | 2013-12-25 16:10 | 55.685 | 41.437 | 33.294 | 32.323 | 44.778 | 39.257 | 31.804 | 29.562 | 35.129 | 29.169 | 182.6667 | 2009-02-11 15:10 | 55.502 | 40.379 | 31.78 | 30.528 | 44.746 | 38.488 | 31.074 | 28.645 | 9.745 | 8.807 | 182.6667 | 2000-11-08 00:10 | 55.502 | 40.476 | 32.026 | 30.78 | 44.746 | 38.674 | 31.507 | 29.211 | 12.185 | 13.301
182.75 | 2013-12-25 16:15 | 55.682 | 41.425 | 33.29 | 32.319 | 44.781 | 39.25 | 31.803 | 29.559 | 34.915 | 29.118 | 182.75 | 2009-02-11 15:15 | 55.502 | 40.378 | 31.779 | 30.527 | 44.746 | 38.488 | 31.072 | 28.639 | 9.735 | 8.791 | 182.75 | 2000-11-08 00:15 | 55.502 | 40.475 | 32.023 | 30.777 | 44.746 | 38.671 | 31.503 | 29.207 | 12.156 | 13.198
182.8333 | 2013-12-25 16:20 | 55.679 | 41.414 | 33.286 | 32.314 | 44.783 | 39.242 | 31.803 | 29.555 | 34.712 | 29.064 | 182.8333 | 2009-02-11 15:20 | 55.502 | 40.378 | 31.779 | 30.526 | 44.746 | 38.487 | 31.071 | 28.634 | 9.726 | 8.776 | 182.8333 | 2000-11-08 00:20 | 55.502 | 40.475 | 32.02 | 30.774 | 44.746 | 38.668 | 31.498 | 29.203 | 12.127 | 13.095
182.9167 | 2013-12-25 16:25 | 55.677 | 41.401 | 33.282 | 32.309 | 44.785 | 39.235 | 31.802 | 29.552 | 34.514 | 29.007 | 182.9167 | 2009-02-11 15:25 | 55.502 | 40.377 | 31.778 | 30.525 | 44.746 | 38.486 | 31.069 | 28.628 | 9.717 | 8.761 | 182.9167 | 2000-11-08 00:25 | 55.502 | 40.474 | 32.017 | 30.771 | 44.746 | 38.665 | 31.493 | 29.199 | 12.098 | 13
183 | 2013-12-25 16:30 | 55.674 | 41.388 | 33.278 | 32.304 | 44.788 | 39.228 | 31.802 | 29.548 | 34.301 | 28.947 | 183 | 2009-02-11 15:30 | 55.502 | 40.377 | 31.777 | 30.524 | 44.746 | 38.486 | 31.067 | 28.623 | 9.708 | 8.746 | 183 | 2000-11-08 00:30 | 55.502 | 40.474 | 32.015 | 30.768 | 44.746 | 38.662 | 31.488 | 29.196 | 12.07 | 12.946
183.0833 | 2013-12-25 16:35 | 55.671 | 41.375 | 33.274 | 32.299 | 44.79 | 39.222 | 31.801 | 29.545 | 34.079 | 28.886 | 183.0833 | 2009-02-11 15:35 | 55.502 | 40.376 | 31.776 | 30.523 | 44.746 | 38.485 | 31.066 | 28.618 | 9.699 | 8.732 | 183.0833 | 2000-11-08 00:35 | 55.502 | 40.474 | 32.012 | 30.766 | 44.746 | 38.659 | 31.484 | 29.192 | 12.042 | 12.879
183.1667 | 2013-12-25 16:40 | 55.669 | 41.361 | 33.271 | 32.294 | 44.792 | 39.216 | 31.801 | 29.542 | 33.851 | 28.824 | 183.1667 | 2009-02-11 15:40 | 55.502 | 40.376 | 31.775 | 30.522 | 44.746 | 38.484 | 31.064 | 28.613 | 9.69 | 8.718 | 183.1667 | 2000-11-08 00:40 | 55.502 | 40.474 | 32.009 | 30.763 | 44.746 | 38.656 | 31.479 | 29.188 | 12.015 | 12.803
183.25 | 2013-12-25 16:45 | 55.667 | 41.346 | 33.267 | 32.288 | 44.794 | 39.21 | 31.8 | 29.538 | 33.624 | 28.758 | 183.25 | 2009-02-11 15:45 | 55.502 | 40.376 | 31.774 | 30.521 | 44.746 | 38.484 | 31.062 | 28.608 | 9.681 | 8.705 | 183.25 | 2000-11-08 00:45 | 55.502 | 40.474 | 32.007 | 30.76 | 44.746 | 38.654 | 31.474 | 29.184 | 11.988 | 12.725
183.3333 | 2013-12-25 16:50 | 55.665 | 41.331 | 33.263 | 32.283 | 44.795 | 39.204 | 31.799 | 29.535 | 33.4 | 28.691 | 183.3333 | 2009-02-11 15:50 | 55.502 | 40.375 | 31.773 | 30.52 | 44.746 | 38.483 | 31.061 | 28.604 | 9.673 | 8.692 | 183.3333 | 2000-11-08 00:50 | 55.502 | 40.474 | 32.004 | 30.758 | 44.746 | 38.651 | 31.47 | 29.18 | 11.962 | 12.658
183.4167 | 2013-12-25 16:55 | 55.662 | 41.317 | 33.259 | 32.277 | 44.797 | 39.199 | 31.799 | 29.532 | 33.178 | 28.621 | 183.4167 | 2009-02-11 15:55 | 55.502 | 40.375 | 31.772 | 30.519 | 44.746 | 38.483 | 31.06 | 28.599 | 9.665 | 8.68 | 183.4167 | 2000-11-08 00:55 | 55.502 | 40.474 | 32.002 | 30.755 | 44.746 | 38.648 | 31.465 | 29.175 | 11.936 | 12.592
183.5 | 2013-12-25 17:00 | 55.66 | 41.303 | 33.255 | 32.271 | 44.798 | 39.193 | 31.798 | 29.529 | 32.957 | 28.55 | 183.5 | 2009-02-11 16:00 | 55.502 | 40.374 | 31.771 | 30.518 | 44.746 | 38.482 | 31.058 | 28.595 | 9.656 | 8.668 | 183.5 | 2000-11-08 01:00 | 55.502 | 40.474 | 32 | 30.753 | 44.746 | 38.645 | 31.46 | 29.171 | 11.911 | 12.526
183.5833 | 2013-12-25 17:05 | 55.658 | 41.29 | 33.25 | 32.265 | 44.799 | 39.188 | 31.797 | 29.526 | 32.738 | 28.479 | 183.5833 | 2009-02-11 16:05 | 55.502 | 40.374 | 31.77 | 30.518 | 44.746 | 38.481 | 31.057 | 28.591 | 9.648 | 8.657 | 183.5833 | 2000-11-08 01:05 | 55.502 | 40.474 | 31.997 | 30.75 | 44.746 | 38.643 | 31.456 | 29.166 | 11.887 | 12.458
183.6667 | 2013-12-25 17:10 | 55.656 | 41.277 | 33.246 | 32.26 | 44.8 | 39.182 | 31.796 | 29.523 | 32.534 | 28.407 | 183.6667 | 2009-02-11 16:10 | 55.502 | 40.374 | 31.77 | 30.517 | 44.746 | 38.481 | 31.055 | 28.587 | 9.64 | 8.646 | 183.6667 | 2000-11-08 01:10 | 55.502 | 40.475 | 31.995 | 30.748 | 44.746 | 38.64 | 31.451 | 29.162 | 11.863 | 12.396
183.75 | 2013-12-25 17:15 | 55.655 | 41.264 | 33.241 | 32.254 | 44.801 | 39.177 | 31.795 | 29.52 | 32.318 | 28.336 | 183.75 | 2009-02-11 16:15 | 55.502 | 40.373 | 31.769 | 30.516 | 44.746 | 38.48 | 31.054 | 28.584 | 9.632 | 8.635 | 183.75 | 2000-11-08 01:15 | 55.502 | 40.475 | 31.993 | 30.745 | 44.746 | 38.637 | 31.447 | 29.157 | 11.84 | 12.331
183.8333 | 2013-12-25 17:20 | 55.653 | 41.252 | 33.236 | 32.248 | 44.801 | 39.172 | 31.795 | 29.517 | 32.081 | 28.264 | 183.8333 | 2009-02-11 16:20 | 55.502 | 40.373 | 31.768 | 30.515 | 44.746 | 38.48 | 31.053 | 28.58 | 9.625 | 8.625 | 183.8333 | 2000-11-08 01:20 | 55.502 | 40.475 | 31.991 | 30.743 | 44.746 | 38.635 | 31.442 | 29.152 | 11.818 | 12.271
183.9167 | 2013-12-25 17:25 | 55.651 | 41.24 | 33.231 | 32.242 | 44.802 | 39.166 | 31.794 | 29.514 | 31.853 | 28.193 | 183.9167 | 2009-02-11 16:25 | 55.502 | 40.372 | 31.767 | 30.514 | 44.746 | 38.479 | 31.052 | 28.577 | 9.617 | 8.615 | 183.9167 | 2000-11-08 01:25 | 55.502 | 40.476 | 31.989 | 30.741 | 44.746 | 38.632 | 31.438 | 29.147 | 11.796 | 12.209
184 | 2013-12-25 17:30 | 55.649 | 41.228 | 33.227 | 32.236 | 44.802 | 39.161 | 31.793 | 29.511 | 31.628 | 28.121 | 184 | 2009-02-11 16:30 | 55.502 | 40.372 | 31.766 | 30.513 | 44.746 | 38.479 | 31.051 | 28.574 | 9.609 | 8.606 | 184 | 2000-11-08 01:30 | 55.502 | 40.476 | 31.987 | 30.739 | 44.746 | 38.63 | 31.433 | 29.142 | 11.776 | 12.146
184.0833 | 2013-12-25 17:35 | 55.647 | 41.216 | 33.222 | 32.229 | 44.802 | 39.156 | 31.792 | 29.508 | 31.405 | 28.05 | 184.0833 | 2009-02-11 16:35 | 55.502 | 40.372 | 31.765 | 30.513 | 44.746 | 38.478 | 31.05 | 28.571 | 9.601 | 8.597 | 184.0833 | 2000-11-08 01:35 | 55.502 | 40.476 | 31.985 | 30.736 | 44.746 | 38.627 | 31.429 | 29.137 | 11.756 | 12.088
184.1667 | 2013-12-25 17:40 | 55.645 | 41.205 | 33.217 | 32.223 | 44.801 | 39.151 | 31.791 | 29.505 | 31.18 | 27.979 | 184.1667 | 2009-02-11 16:40 | 55.502 | 40.371 | 31.765 | 30.512 | 44.746 | 38.478 | 31.049 | 28.568 | 9.594 | 8.588 | 184.1667 | 2000-11-08 01:40 | 55.502 | 40.476 | 31.984 | 30.734 | 44.746 | 38.625 | 31.424 | 29.131 | 11.737 | 12.04
184.25 | 2013-12-25 17:45 | 55.642 | 41.194 | 33.212 | 32.216 | 44.8 | 39.145 | 31.791 | 29.503 | 30.963 | 27.907 | 184.25 | 2009-02-11 16:45 | 55.502 | 40.371 | 31.764 | 30.511 | 44.746 | 38.477 | 31.048 | 28.565 | 9.586 | 8.58 | 184.25 | 2000-11-08 01:45 | 55.502 | 40.477 | 31.982 | 30.732 | 44.746 | 38.622 | 31.419 | 29.126 | 11.718 | 11.988
184.3333 | 2013-12-25 17:50 | 55.64 | 41.183 | 33.206 | 32.209 | 44.799 | 39.14 | 31.79 | 29.5 | 30.767 | 27.836 | 184.3333 | 2009-02-11 16:50 | 55.502 | 40.371 | 31.763 | 30.51 | 44.746 | 38.477 | 31.047 | 28.563 | 9.579 | 8.571 | 184.3333 | 2000-11-08 01:50 | 55.502 | 40.477 | 31.98 | 30.73 | 44.746 | 38.62 | 31.414 | 29.12 | 11.701 | 11.936
184.4167 | 2013-12-25 17:55 | 55.638 | 41.172 | 33.201 | 32.202 | 44.798 | 39.135 | 31.789 | 29.497 | 30.562 | 27.763 | 184.4167 | 2009-02-11 16:55 | 55.502 | 40.37 | 31.762 | 30.51 | 44.746 | 38.476 | 31.046 | 28.56 | 9.571 | 8.563 | 184.4167 | 2000-11-08 01:55 | 55.502 | 40.477 | 31.979 | 30.729 | 44.746 | 38.618 | 31.409 | 29.114 | 11.684 | 11.889
184.5 | 2013-12-25 18:00 | 55.636 | 41.161 | 33.196 | 32.196 | 44.797 | 39.129 | 31.788 | 29.495 | 30.465 | 27.688 | 184.5 | 2009-02-11 17:00 | 55.502 | 40.37 | 31.761 | 30.509 | 44.746 | 38.476 | 31.045 | 28.558 | 9.564 | 8.556 | 184.5 | 2000-11-08 02:00 | 55.502 | 40.477 | 31.977 | 30.727 | 44.746 | 38.615 | 31.404 | 29.108 | 11.668 | 11.842
184.5833 | 2013-12-25 18:05 | 55.633 | 41.15 | 33.19 | 32.189 | 44.795 | 39.124 | 31.787 | 29.492 | 30.267 | 27.612 | 184.5833 | 2009-02-11 17:05 | 55.502 | 40.37 | 31.761 | 30.508 | 44.746 | 38.475 | 31.044 | 28.556 | 9.557 | 8.548 | 184.5833 | 2000-11-08 02:05 | 55.502 | 40.477 | 31.976 | 30.725 | 44.746 | 38.613 | 31.399 | 29.102 | 11.653 | 11.798
184.6667 | 2013-12-25 18:10 | 55.631 | 41.14 | 33.185 | 32.182 | 44.793 | 39.118 | 31.786 | 29.49 | 30.035 | 27.533 | 184.6667 | 2009-02-11 17:10 | 55.502 | 40.369 | 31.76 | 30.507 | 44.746 | 38.475 | 31.043 | 28.553 | 9.549 | 8.541 | 184.6667 | 2000-11-08 02:10 | 55.502 | 40.477 | 31.975 | 30.723 | 44.746 | 38.611 | 31.394 | 29.095 | 11.638 | 11.752
184.75 | 2013-12-25 18:15 | 55.628 | 41.129 | 33.18 | 32.174 | 44.791 | 39.112 | 31.785 | 29.487 | 29.812 | 27.451 | 184.75 | 2009-02-11 17:15 | 55.502 | 40.369 | 31.759 | 30.507 | 44.746 | 38.474 | 31.042 | 28.551 | 9.542 | 8.534 | 184.75 | 2000-11-08 02:15 | 55.502 | 40.477 | 31.974 | 30.722 | 44.746 | 38.609 | 31.39 | 29.088 | 11.625 | 11.708
184.8333 | 2013-12-25 18:20 | 55.625 | 41.119 | 33.174 | 32.166 | 44.788 | 39.107 | 31.784 | 29.484 | 29.581 | 27.366 | 184.8333 | 2009-02-11 17:20 | 55.502 | 40.369 | 31.758 | 30.506 | 44.746 | 38.474 | 31.041 | 28.549 | 9.535 | 8.527 | 184.8333 | 2000-11-08 02:20 | 55.502 | 40.477 | 31.973 | 30.72 | 44.746 | 38.607 | 31.385 | 29.081 | 11.612 | 11.662
184.9167 | 2013-12-25 18:25 | 55.623 | 41.109 | 33.167 | 32.157 | 44.786 | 39.102 | 31.783 | 29.482 | 29.352 | 27.278 | 184.9167 | 2009-02-11 17:25 | 55.502 | 40.368 | 31.758 | 30.505 | 44.746 | 38.473 | 31.041 | 28.547 | 9.528 | 8.52 | 184.9167 | 2000-11-08 02:25 | 55.502 | 40.477 | 31.972 | 30.719 | 44.746 | 38.605 | 31.38 | 29.074 | 11.6 | 11.617
185 | 2013-12-25 18:30 | 55.62 | 41.099 | 33.161 | 32.147 | 44.783 | 39.096 | 31.782 | 29.479 | 29.119 | 27.186 | 185 | 2009-02-11 17:30 | 55.502 | 40.368 | 31.757 | 30.504 | 44.746 | 38.473 | 31.04 | 28.546 | 9.521 | 8.513 | 185 | 2000-11-08 02:30 | 55.502 | 40.477 | 31.971 | 30.718 | 44.746 | 38.603 | 31.375 | 29.066 | 11.588 | 11.57
185.0833 | 2013-12-25 18:35 | 55.617 | 41.089 | 33.154 | 32.137 | 44.781 | 39.091 | 31.781 | 29.477 | 28.887 | 27.089 | 185.0833 | 2009-02-11 17:35 | 55.502 | 40.368 | 31.756 | 30.504 | 44.746 | 38.472 | 31.039 | 28.544 | 9.515 | 8.507 | 185.0833 | 2000-11-08 02:35 | 55.502 | 40.477 | 31.97 | 30.716 | 44.746 | 38.601 | 31.37 | 29.059 | 11.578 | 11.512
185.1667 | 2013-12-25 18:40 | 55.614 | 41.079 | 33.147 | 32.127 | 44.778 | 39.086 | 31.78 | 29.474 | 28.661 | 26.988 | 185.1667 | 2009-02-11 17:40 | 55.502 | 40.367 | 31.755 | 30.503 | 44.746 | 38.472 | 31.038 | 28.542 | 9.508 | 8.5 | 185.1667 | 2000-11-08 02:40 | 55.502 | 40.477 | 31.969 | 30.715 | 44.746 | 38.599 | 31.364 | 29.051 | 11.568 | 11.46
185.25 | 2013-12-25 18:45 | 55.611 | 41.069 | 33.14 | 32.116 | 44.775 | 39.081 | 31.779 | 29.472 | 28.446 | 26.887 | 185.25 | 2009-02-11 17:45 | 55.502 | 40.367 | 31.755 | 30.502 | 44.746 | 38.472 | 31.038 | 28.541 | 9.501 | 8.494 | 185.25 | 2000-11-08 02:45 | 55.502 | 40.477 | 31.968 | 30.714 | 44.746 | 38.597 | 31.36 | 29.043 | 11.559 | 11.424
185.3333 | 2013-12-25 18:50 | 55.608 | 41.06 | 33.132 | 32.104 | 44.773 | 39.075 | 31.778 | 29.47 | 28.24 | 26.782 | 185.3333 | 2009-02-11 17:50 | 55.502 | 40.367 | 31.754 | 30.502 | 44.746 | 38.471 | 31.037 | 28.539 | 9.495 | 8.488 | 185.3333 | 2000-11-08 02:50 | 55.502 | 40.477 | 31.967 | 30.713 | 44.746 | 38.595 | 31.355 | 29.034 | 11.55 | 11.384
185.4167 | 2013-12-25 18:55 | 55.605 | 41.05 | 33.124 | 32.092 | 44.77 | 39.07 | 31.777 | 29.467 | 28.053 | 26.672 | 185.4167 | 2009-02-11 17:55 | 55.502 | 40.366 | 31.753 | 30.501 | 44.746 | 38.471 | 31.036 | 28.538 | 9.488 | 8.483 | 185.4167 | 2000-11-08 02:55 | 55.502 | 40.476 | 31.967 | 30.712 | 44.746 | 38.594 | 31.35 | 29.024 | 11.541 | 11.345
185.5 | 2013-12-25 19:00 | 55.602 | 41.04 | 33.115 | 32.08 | 44.768 | 39.064 | 31.776 | 29.465 | 27.889 | 26.562 | 185.5 | 2009-02-11 18:00 | 55.502 | 40.366 | 31.753 | 30.5 | 44.746 | 38.471 | 31.036 | 28.536 | 9.482 | 8.477 | 185.5 | 2000-11-08 03:00 | 55.502 | 40.476 | 31.966 | 30.711 | 44.746 | 38.592 | 31.345 | 29.015 | 11.534 | 11.306
185.5833 | 2013-12-25 19:05 | 55.599 | 41.031 | 33.105 | 32.067 | 44.766 | 39.059 | 31.774 | 29.463 | 27.688 | 26.451 | 185.5833 | 2009-02-11 18:05 | 55.502 | 40.366 | 31.752 | 30.5 | 44.746 | 38.47 | 31.035 | 28.535 | 9.476 | 8.472 | 185.5833 | 2000-11-08 03:05 | 55.502 | 40.476 | 31.965 | 30.71 | 44.746 | 38.591 | 31.341 | 29.006 | 11.526 | 11.264
185.6667 | 2013-12-25 19:10 | 55.596 | 41.022 | 33.094 | 32.052 | 44.763 | 39.053 | 31.773 | 29.46 | 27.424 | 26.338 | 185.6667 | 2009-02-11 18:10 | 55.502 | 40.366 | 31.752 | 30.499 | 44.746 | 38.47 | 31.034 | 28.534 | 9.47 | 8.467 | 185.6667 | 2000-11-08 03:10 | 55.502 | 40.475 | 31.965 | 30.71 | 44.746 | 38.589 | 31.336 | 28.997 | 11.52 | 11.22
185.75 | 2013-12-25 19:15 | 55.592 | 41.013 | 33.081 | 32.036 | 44.762 | 39.048 | 31.772 | 29.458 | 27.1 | 26.223 | 185.75 | 2009-02-11 18:15 | 55.502 | 40.366 | 31.751 | 30.498 | 44.746 | 38.47 | 31.034 | 28.533 | 9.465 | 8.462 | 185.75 | 2000-11-08 03:15 | 55.502 | 40.475 | 31.964 | 30.709 | 44.746 | 38.588 | 31.332 | 28.988 | 11.514 | 11.177
185.8333 | 2013-12-25 19:20 | 55.589 | 41.004 | 33.065 | 32.017 | 44.76 | 39.042 | 31.77 | 29.456 | 26.755 | 26.105 | 185.8333 | 2009-02-11 18:20 | 55.502 | 40.365 | 31.751 | 30.498 | 44.746 | 38.47 | 31.033 | 28.532 | 9.46 | 8.458 | 185.8333 | 2000-11-08 03:20 | 55.502 | 40.475 | 31.964 | 30.708 | 44.746 | 38.586 | 31.328 | 28.98 | 11.508 | 11.14
185.9167 | 2013-12-25 19:25 | 55.586 | 40.996 | 33.049 | 31.997 | 44.758 | 39.036 | 31.769 | 29.453 | 26.342 | 25.986 | 185.9167 | 2009-02-11 18:25 | 55.502 | 40.366 | 31.751 | 30.497 | 44.746 | 38.47 | 31.033 | 28.531 | 9.457 | 8.455 | 185.9167 | 2000-11-08 03:25 | 55.502 | 40.474 | 31.964 | 30.708 | 44.746 | 38.585 | 31.324 | 28.971 | 11.504 | 11.105
186 | 2013-12-25 19:30 | 55.583 | 40.989 | 33.032 | 31.974 | 44.756 | 39.031 | 31.768 | 29.451 | 25.988 | 25.865 | 186 | 2009-02-11 18:30 | 55.502 | 40.366 | 31.752 | 30.497 | 44.746 | 38.47 | 31.033 | 28.53 | 9.455 | 8.453 | 186 | 2000-11-08 03:30 | 55.502 | 40.474 | 31.964 | 30.707 | 44.746 | 38.583 | 31.32 | 28.962 | 11.501 | 11.07
186.0833 | 2013-12-25 19:35 | 55.58 | 40.981 | 33.015 | 31.95 | 44.755 | 39.025 | 31.766 | 29.449 | 25.667 | 25.743 | 186.0833 | 2009-02-11 18:35 | 55.502 | 40.367 | 31.752 | 30.497 | 44.746 | 38.471 | 31.032 | 28.529 | 9.455 | 8.452 | 186.0833 | 2000-11-08 03:35 | 55.502 | 40.473 | 31.964 | 30.707 | 44.746 | 38.582 | 31.316 | 28.954 | 11.498 | 11.035
186.1667 | 2013-12-25 19:40 | 55.577 | 40.974 | 32.998 | 31.925 | 44.754 | 39.019 | 31.765 | 29.447 | 25.355 | 25.621 | 186.1667 | 2009-02-11 18:40 | 55.502 | 40.368 | 31.753 | 30.497 | 44.746 | 38.471 | 31.032 | 28.528 | 9.458 | 8.453 | 186.1667 | 2000-11-08 03:40 | 55.502 | 40.473 | 31.964 | 30.706 | 44.746 | 38.581 | 31.312 | 28.946 | 11.497 | 11
186.25 | 2013-12-25 19:45 | 55.574 | 40.966 | 32.981 | 31.898 | 44.753 | 39.013 | 31.763 | 29.445 | 25.076 | 25.499 | 186.25 | 2009-02-11 18:45 | 55.502 | 40.369 | 31.755 | 30.497 | 44.746 | 38.471 | 31.032 | 28.528 | 9.464 | 8.455 | 186.25 | 2000-11-08 03:45 | 55.502 | 40.472 | 31.964 | 30.706 | 44.746 | 38.579 | 31.308 | 28.938 | 11.497 | 10.968
186.3333 | 2013-12-25 19:50 | 55.571 | 40.959 | 32.964 | 31.87 | 44.752 | 39.007 | 31.762 | 29.443 | 24.767 | 25.377 | 186.3333 | 2009-02-11 18:50 | 55.502 | 40.372 | 31.757 | 30.498 | 44.746 | 38.472 | 31.032 | 28.527 | 9.473 | 8.458 | 186.3333 | 2000-11-08 03:50 | 55.502 | 40.472 | 31.965 | 30.706 | 44.746 | 38.578 | 31.304 | 28.93 | 11.499 | 10.934
186.4167 | 2013-12-25 19:55 | 55.568 | 40.952 | 32.947 | 31.839 | 44.751 | 39.002 | 31.76 | 29.44 | 24.456 | 25.259 | 186.4167 | 2009-02-11 18:55 | 55.502 | 40.374 | 31.759 | 30.499 | 44.746 | 38.472 | 31.032 | 28.527 | 9.485 | 8.464 | 186.4167 | 2000-11-08 03:55 | 55.502 | 40.471 | 31.965 | 30.706 | 44.746 | 38.577 | 31.301 | 28.923 | 11.501 | 10.902
186.5 | 2013-12-25 20:00 | 55.565 | 40.945 | 32.929 | 31.808 | 44.75 | 38.996 | 31.759 | 29.438 | 24.106 | 25.142 | 186.5 | 2009-02-11 19:00 | 55.502 | 40.377 | 31.761 | 30.5 | 44.746 | 38.473 | 31.033 | 28.526 | 9.5 | 8.471 | 186.5 | 2000-11-08 04:00 | 55.502 | 40.471 | 31.966 | 30.706 | 44.746 | 38.576 | 31.297 | 28.916 | 11.505 | 10.869
186.5833 | 2013-12-25 20:05 | 55.563 | 40.938 | 32.909 | 31.777 | 44.75 | 38.989 | 31.757 | 29.436 | 23.734 | 25.023 | 186.5833 | 2009-02-11 19:05 | 55.502 | 40.38 | 31.764 | 30.501 | 44.746 | 38.473 | 31.033 | 28.526 | 9.518 | 8.479 | 186.5833 | 2000-11-08 04:05 | 55.502 | 40.471 | 31.967 | 30.707 | 44.746 | 38.574 | 31.293 | 28.909 | 11.51 | 10.838
186.6667 | 2013-12-25 20:10 | 55.56 | 40.932 | 32.889 | 31.747 | 44.749 | 38.983 | 31.756 | 29.434 | 23.351 | 24.9 | 186.6667 | 2009-02-11 19:10 | 55.502 | 40.384 | 31.767 | 30.503 | 44.746 | 38.474 | 31.034 | 28.526 | 9.538 | 8.489 | 186.6667 | 2000-11-08 04:10 | 55.502 | 40.47 | 31.968 | 30.707 | 44.746 | 38.573 | 31.29 | 28.902 | 11.517 | 10.807
186.75 | 2013-12-25 20:15 | 55.557 | 40.925 | 32.869 | 31.717 | 44.749 | 38.977 | 31.754 | 29.432 | 22.959 | 24.774 | 186.75 | 2009-02-11 19:15 | 55.502 | 40.387 | 31.77 | 30.505 | 44.746 | 38.475 | 31.035 | 28.526 | 9.56 | 8.5 | 186.75 | 2000-11-08 04:15 | 55.502 | 40.47 | 31.969 | 30.707 | 44.746 | 38.572 | 31.287 | 28.895 | 11.524 | 10.777
186.8333 | 2013-12-25 20:20 | 55.555 | 40.918 | 32.85 | 31.687 | 44.748 | 38.971 | 31.753 | 29.43 | 22.526 | 24.644 | 186.8333 | 2009-02-11 19:20 | 55.502 | 40.391 | 31.773 | 30.507 | 44.746 | 38.475 | 31.036 | 28.526 | 9.584 | 8.513 | 186.8333 | 2000-11-08 04:20 | 55.502 | 40.47 | 31.97 | 30.708 | 44.746 | 38.571 | 31.283 | 28.888 | 11.531 | 10.749
186.9167 | 2013-12-25 20:25 | 55.552 | 40.912 | 32.829 | 31.658 | 44.748 | 38.965 | 31.751 | 29.428 | 22.167 | 24.512 | 186.9167 | 2009-02-11 19:25 | 55.502 | 40.394 | 31.776 | 30.509 | 44.746 | 38.476 | 31.037 | 28.526 | 9.61 | 8.527 | 186.9167 | 2000-11-08 04:25 | 55.502 | 40.469 | 31.97 | 30.709 | 44.746 | 38.57 | 31.28 | 28.882 | 11.54 | 10.721
187 | 2013-12-25 20:30 | 55.549 | 40.906 | 32.81 | 31.631 | 44.748 | 38.96 | 31.75 | 29.426 | 21.847 | 24.377 | 187 | 2009-02-11 19:30 | 55.502 | 40.398 | 31.779 | 30.512 | 44.746 | 38.476 | 31.038 | 28.526 | 9.636 | 8.541 | 187 | 2000-11-08 04:30 | 55.502 | 40.469 | 31.971 | 30.71 | 44.746 | 38.569 | 31.277 | 28.875 | 11.549 | 10.693
187.0833 | 2013-12-25 20:35 | 55.546 | 40.9 | 32.792 | 31.607 | 44.747 | 38.954 | 31.748 | 29.424 | 21.552 | 24.24 | 187.0833 | 2009-02-11 19:35 | 55.502 | 40.402 | 31.783 | 30.514 | 44.746 | 38.477 | 31.039 | 28.526 | 9.664 | 8.557 | 187.0833 | 2000-11-08 04:35 | 55.502 | 40.468 | 31.972 | 30.71 | 44.746 | 38.567 | 31.274 | 28.869 | 11.557 | 10.666
187.1667 | 2013-12-25 20:40 | 55.544 | 40.894 | 32.774 | 31.584 | 44.747 | 38.948 | 31.747 | 29.422 | 21.283 | 24.1 | 187.1667 | 2009-02-11 19:40 | 55.502 | 40.405 | 31.786 | 30.517 | 44.746 | 38.478 | 31.041 | 28.527 | 9.693 | 8.574 | 187.1667 | 2000-11-08 04:40 | 55.502 | 40.468 | 31.973 | 30.711 | 44.746 | 38.566 | 31.271 | 28.862 | 11.566 | 10.639
187.25 | 2013-12-25 20:45 | 55.541 | 40.888 | 32.758 | 31.563 | 44.747 | 38.942 | 31.745 | 29.42 | 21.031 | 23.959 | 187.25 | 2009-02-11 19:45 | 55.502 | 40.409 | 31.789 | 30.52 | 44.746 | 38.478 | 31.042 | 28.527 | 9.723 | 8.591 | 187.25 | 2000-11-08 04:45 | 55.502 | 40.468 | 31.974 | 30.712 | 44.746 | 38.565 | 31.268 | 28.856 | 11.575 | 10.614
187.3333 | 2013-12-25 20:50 | 55.538 | 40.882 | 32.742 | 31.543 | 44.747 | 38.937 | 31.743 | 29.418 | 20.794 | 23.816 | 187.3333 | 2009-02-11 19:50 | 55.502 | 40.412 | 31.793 | 30.523 | 44.746 | 38.479 | 31.044 | 28.528 | 9.754 | 8.609 | 187.3333 | 2000-11-08 04:50 | 55.502 | 40.467 | 31.975 | 30.713 | 44.746 | 38.564 | 31.265 | 28.851 | 11.584 | 10.59
187.4167 | 2013-12-25 20:55 | 55.535 | 40.876 | 32.727 | 31.523 | 44.747 | 38.931 | 31.742 | 29.416 | 20.567 | 23.672 | 187.4167 | 2009-02-11 19:55 | 55.502 | 40.416 | 31.796 | 30.526 | 44.746 | 38.48 | 31.046 | 28.528 | 9.786 | 8.628 | 187.4167 | 2000-11-08 04:55 | 55.502 | 40.467 | 31.976 | 30.714 | 44.746 | 38.563 | 31.262 | 28.845 | 11.592 | 10.566
187.5 | 2013-12-25 21:00 | 55.533 | 40.87 | 32.712 | 31.505 | 44.747 | 38.926 | 31.74 | 29.414 | 20.358 | 23.527 | 187.5 | 2009-02-11 20:00 | 55.502 | 40.419 | 31.8 | 30.529 | 44.746 | 38.481 | 31.048 | 28.529 | 9.819 | 8.647 | 187.5 | 2000-11-08 05:00 | 55.502 | 40.466 | 31.976 | 30.714 | 44.746 | 38.561 | 31.259 | 28.839 | 11.6 | 10.543
187.5833 | 2013-12-25 21:05 | 55.53 | 40.864 | 32.697 | 31.488 | 44.746 | 38.92 | 31.738 | 29.412 | 20.161 | 23.381 | 187.5833 | 2009-02-11 20:05 | 55.502 | 40.423 | 31.804 | 30.532 | 44.746 | 38.481 | 31.05 | 28.53 | 9.852 | 8.667 | 187.5833 | 2000-11-08 05:05 | 55.502 | 40.466 | 31.977 | 30.715 | 44.746 | 38.56 | 31.256 | 28.834 | 11.607 | 10.518
187.6667 | 2013-12-25 21:10 | 55.527 | 40.858 | 32.683 | 31.472 | 44.746 | 38.915 | 31.736 | 29.411 | 19.973 | 23.236 | 187.6667 | 2009-02-11 20:10 | 55.502 | 40.426 | 31.807 | 30.536 | 44.746 | 38.482 | 31.051 | 28.531 | 9.886 | 8.687 | 187.6667 | 2000-11-08 05:10 | 55.502 | 40.465 | 31.977 | 30.716 | 44.746 | 38.559 | 31.253 | 28.829 | 11.614 | 10.493
187.75 | 2013-12-25 21:15 | 55.524 | 40.852 | 32.669 | 31.457 | 44.746 | 38.91 | 31.735 | 29.409 | 19.79 | 23.09 | 187.75 | 2009-02-11 20:15 | 55.502 | 40.429 | 31.811 | 30.539 | 44.746 | 38.483 | 31.054 | 28.532 | 9.92 | 8.707 | 187.75 | 2000-11-08 05:15 | 55.502 | 40.465 | 31.978 | 30.716 | 44.746 | 38.558 | 31.25 | 28.824 | 11.62 | 10.469
187.8333 | 2013-12-25 21:20 | 55.522 | 40.846 | 32.655 | 31.441 | 44.746 | 38.905 | 31.733 | 29.407 | 19.61 | 22.945 | 187.8333 | 2009-02-11 20:20 | 55.502 | 40.432 | 31.815 | 30.543 | 44.746 | 38.484 | 31.056 | 28.533 | 9.956 | 8.728 | 187.8333 | 2000-11-08 05:20 | 55.502 | 40.464 | 31.978 | 30.717 | 44.746 | 38.557 | 31.248 | 28.819 | 11.625 | 10.444
187.9167 | 2013-12-25 21:25 | 55.519 | 40.84 | 32.641 | 31.427 | 44.746 | 38.9 | 31.731 | 29.405 | 19.432 | 22.807 | 187.9167 | 2009-02-11 20:25 | 55.502 | 40.435 | 31.819 | 30.546 | 44.746 | 38.485 | 31.058 | 28.534 | 9.991 | 8.749 | 187.9167 | 2000-11-08 05:25 | 55.502 | 40.464 | 31.979 | 30.718 | 44.746 | 38.556 | 31.245 | 28.814 | 11.63 | 10.42
188 | 2013-12-25 21:30 | 55.516 | 40.834 | 32.628 | 31.412 | 44.746 | 38.895 | 31.729 | 29.403 | 19.257 | 22.67 | 188 | 2009-02-11 20:30 | 55.502 | 40.438 | 31.823 | 30.55 | 44.746 | 38.486 | 31.06 | 28.535 | 10.028 | 8.77 | 188 | 2000-11-08 05:30 | 55.502 | 40.463 | 31.979 | 30.718 | 44.746 | 38.554 | 31.242 | 28.81 | 11.634 | 10.396
188.0833 | 2013-12-25 21:35 | 55.514 | 40.828 | 32.614 | 31.398 | 44.746 | 38.89 | 31.727 | 29.401 | 19.085 | 22.533 | 188.0833 | 2009-02-11 20:35 | 55.502 | 40.44 | 31.827 | 30.553 | 44.746 | 38.487 | 31.062 | 28.537 | 10.065 | 8.791 | 188.0833 | 2000-11-08 05:35 | 55.502 | 40.463 | 31.979 | 30.719 | 44.746 | 38.553 | 31.239 | 28.806 | 11.637 | 10.372
188.1667 | 2013-12-25 21:40 | 55.511 | 40.822 | 32.602 | 31.384 | 44.746 | 38.886 | 31.725 | 29.399 | 18.917 | 22.397 | 188.1667 | 2009-02-11 20:40 | 55.502 | 40.443 | 31.831 | 30.557 | 44.746 | 38.488 | 31.064 | 28.538 | 10.103 | 8.812 | 188.1667 | 2000-11-08 05:40 | 55.502 | 40.462 | 31.979 | 30.719 | 44.746 | 38.552 | 31.237 | 28.802 | 11.64 | 10.349
188.25 | 2013-12-25 21:45 | 55.509 | 40.816 | 32.589 | 31.371 | 44.746 | 38.881 | 31.722 | 29.397 | 18.754 | 22.257 | 188.25 | 2009-02-11 20:45 | 55.502 | 40.446 | 31.835 | 30.561 | 44.746 | 38.489 | 31.066 | 28.54 | 10.142 | 8.834 | 188.25 | 2000-11-08 05:45 | 55.502 | 40.462 | 31.979 | 30.719 | 44.746 | 38.551 | 31.234 | 28.798 | 11.643 | 10.326
188.3333 | 2013-12-25 21:50 | 55.507 | 40.81 | 32.577 | 31.358 | 44.746 | 38.877 | 31.72 | 29.395 | 18.594 | 22.115 | 188.3333 | 2009-02-11 20:50 | 55.502 | 40.448 | 31.839 | 30.565 | 44.746 | 38.49 | 31.069 | 28.541 | 10.181 | 8.855 | 188.3333 | 2000-11-08 05:50 | 55.502 | 40.461 | 31.98 | 30.72 | 44.746 | 38.55 | 31.232 | 28.794 | 11.645 | 10.303
188.4167 | 2013-12-25 21:55 | 55.506 | 40.804 | 32.565 | 31.345 | 44.746 | 38.873 | 31.718 | 29.393 | 18.438 | 21.971 | 188.4167 | 2009-02-11 20:55 | 55.502 | 40.45 | 31.844 | 30.569 | 44.746 | 38.491 | 31.071 | 28.543 | 10.221 | 8.877 | 188.4167 | 2000-11-08 05:55 | 55.502 | 40.46 | 31.98 | 30.72 | 44.746 | 38.548 | 31.229 | 28.791 | 11.647 | 10.28
188.5 | 2013-12-25 22:00 | 55.505 | 40.799 | 32.553 | 31.333 | 44.746 | 38.869 | 31.716 | 29.391 | 18.286 | 21.825 | 188.5 | 2009-02-11 21:00 | 55.502 | 40.452 | 31.848 | 30.573 | 44.746 | 38.493 | 31.073 | 28.545 | 10.261 | 8.898 | 188.5 | 2000-11-08 06:00 | 55.502 | 40.46 | 31.98 | 30.72 | 44.746 | 38.547 | 31.227 | 28.787 | 11.649 | 10.257
188.5833 | 2013-12-25 22:05 | 55.504 | 40.793 | 32.541 | 31.321 | 44.746 | 38.865 | 31.714 | 29.389 | 18.137 | 21.677 | 188.5833 | 2009-02-11 21:05 | 55.502 | 40.455 | 31.852 | 30.577 | 44.746 | 38.494 | 31.075 | 28.546 | 10.301 | 8.919 | 188.5833 | 2000-11-08 06:05 | 55.502 | 40.459 | 31.98 | 30.72 | 44.746 | 38.546 | 31.224 | 28.783 | 11.65 | 10.235
188.6667 | 2013-12-25 22:10 | 55.503 | 40.788 | 32.53 | 31.309 | 44.746 | 38.861 | 31.712 | 29.387 | 17.994 | 21.528 | 188.6667 | 2009-02-11 21:10 | 55.502 | 40.456 | 31.857 | 30.581 | 44.746 | 38.495 | 31.077 | 28.548 | 10.342 | 8.941 | 188.6667 | 2000-11-08 06:10 | 55.502 | 40.458 | 31.98 | 30.72 | 44.746 | 38.545 | 31.222 | 28.78 | 11.651 | 10.212
188.75 | 2013-12-25 22:15 | 55.503 | 40.783 | 32.519 | 31.298 | 44.746 | 38.857 | 31.71 | 29.385 | 17.857 | 21.37 | 188.75 | 2009-02-11 21:15 | 55.502 | 40.458 | 31.861 | 30.585 | 44.746 | 38.497 | 31.08 | 28.55 | 10.383 | 8.962 | 188.75 | 2000-11-08 06:15 | 55.502 | 40.458 | 31.98 | 30.72 | 44.746 | 38.544 | 31.219 | 28.776 | 11.651 | 10.191
188.8333 | 2013-12-25 22:20 | 55.502 | 40.778 | 32.509 | 31.286 | 44.746 | 38.853 | 31.707 | 29.384 | 17.722 | 21.211 | 188.8333 | 2009-02-11 21:20 | 55.502 | 40.46 | 31.866 | 30.589 | 44.746 | 38.498 | 31.082 | 28.552 | 10.425 | 8.982 | 188.8333 | 2000-11-08 06:20 | 55.502 | 40.457 | 31.979 | 30.72 | 44.746 | 38.542 | 31.217 | 28.773 | 11.651 | 10.169
188.9167 | 2013-12-25 22:25 | 55.502 | 40.773 | 32.499 | 31.276 | 44.746 | 38.849 | 31.705 | 29.382 | 17.592 | 21.056 | 188.9167 | 2009-02-11 21:25 | 55.502 | 40.462 | 31.87 | 30.594 | 44.746 | 38.499 | 31.084 | 28.554 | 10.467 | 9.003 | 188.9167 | 2000-11-08 06:25 | 55.502 | 40.456 | 31.979 | 30.72 | 44.746 | 38.541 | 31.215 | 28.77 | 11.651 | 10.147
189 | 2013-12-25 22:30 | 55.502 | 40.768 | 32.489 | 31.265 | 44.746 | 38.846 | 31.703 | 29.38 | 17.466 | 20.912 | 189 | 2009-02-11 21:30 | 55.502 | 40.463 | 31.875 | 30.598 | 44.746 | 38.501 | 31.086 | 28.556 | 10.511 | 9.023 | 189 | 2000-11-08 06:30 | 55.502 | 40.456 | 31.979 | 30.72 | 44.746 | 38.54 | 31.212 | 28.767 | 11.65 | 10.126
189.0833 | 2013-12-25 22:35 | 55.502 | 40.763 | 32.48 | 31.255 | 44.746 | 38.843 | 31.7 | 29.378 | 17.344 | 20.795 | 189.0833 | 2009-02-11 21:35 | 55.502 | 40.465 | 31.88 | 30.602 | 44.746 | 38.502 | 31.088 | 28.558 | 10.556 | 9.044 | 189.0833 | 2000-11-08 06:35 | 55.502 | 40.455 | 31.979 | 30.72 | 44.746 | 38.539 | 31.21 | 28.763 | 11.648 | 10.105
189.1667 | 2013-12-25 22:40 | 55.502 | 40.759 | 32.471 | 31.245 | 44.746 | 38.839 | 31.698 | 29.376 | 17.225 | 20.671 | 189.1667 | 2009-02-11 21:40 | 55.502 | 40.466 | 31.886 | 30.607 | 44.746 | 38.504 | 31.09 | 28.56 | 10.604 | 9.064 | 189.1667 | 2000-11-08 06:40 | 55.502 | 40.454 | 31.978 | 30.72 | 44.746 | 38.537 | 31.208 | 28.76 | 11.645 | 10.084
189.25 | 2013-12-25 22:45 | 55.502 | 40.755 | 32.462 | 31.235 | 44.746 | 38.836 | 31.696 | 29.374 | 17.109 | 20.546 | 189.25 | 2009-02-11 21:45 | 55.502 | 40.468 | 31.892 | 30.612 | 44.746 | 38.506 | 31.093 | 28.562 | 10.653 | 9.084 | 189.25 | 2000-11-08 06:45 | 55.502 | 40.453 | 31.978 | 30.72 | 44.746 | 38.536 | 31.206 | 28.757 | 11.642 | 10.063
189.3333 | 2013-12-25 22:50 | 55.502 | 40.751 | 32.453 | 31.226 | 44.746 | 38.833 | 31.693 | 29.372 | 16.998 | 20.417 | 189.3333 | 2009-02-11 21:50 | 55.502 | 40.469 | 31.897 | 30.617 | 44.746 | 38.507 | 31.095 | 28.564 | 10.705 | 9.104 | 189.3333 | 2000-11-08 06:50 | 55.502 | 40.453 | 31.977 | 30.72 | 44.746 | 38.535 | 31.204 | 28.755 | 11.639 | 10.044
189.4167 | 2013-12-25 22:55 | 55.502 | 40.747 | 32.445 | 31.217 | 44.746 | 38.83 | 31.691 | 29.37 | 16.89 | 20.318 | 189.4167 | 2009-02-11 21:55 | 55.502 | 40.47 | 31.904 | 30.622 | 44.746 | 38.509 | 31.097 | 28.566 | 10.759 | 9.123 | 189.4167 | 2000-11-08 06:55 | 55.502 | 40.452 | 31.977 | 30.719 | 44.746 | 38.534 | 31.202 | 28.752 | 11.634 | 10.024
189.5 | 2013-12-25 23:00 | 55.502 | 40.744 | 32.437 | 31.208 | 44.746 | 38.828 | 31.688 | 29.368 | 16.788 | 20.187 | 189.5 | 2009-02-11 22:00 | 55.502 | 40.471 | 31.91 | 30.627 | 44.746 | 38.511 | 31.099 | 28.568 | 10.817 | 9.143 | 189.5 | 2000-11-08 07:00 | 55.502 | 40.451 | 31.976 | 30.719 | 44.746 | 38.532 | 31.199 | 28.749 | 11.629 | 10.005
189.5833 | 2013-12-25 23:05 | 55.502 | 40.742 | 32.43 | 31.2 | 44.746 | 38.825 | 31.686 | 29.366 | 16.69 | 20.046 | 189.5833 | 2009-02-11 22:05 | 55.502 | 40.472 | 31.917 | 30.633 | 44.746 | 38.513 | 31.101 | 28.571 | 10.878 | 9.162 | 189.5833 | 2000-11-08 07:05 | 55.502 | 40.45 | 31.975 | 30.718 | 44.746 | 38.531 | 31.197 | 28.746 | 11.624 | 9.985
189.6667 | 2013-12-25 23:10 | 55.502 | 40.74 | 32.422 | 31.192 | 44.746 | 38.822 | 31.683 | 29.364 | 16.596 | 19.886 | 189.6667 | 2009-02-11 22:10 | 55.502 | 40.473 | 31.923 | 30.639 | 44.746 | 38.514 | 31.103 | 28.573 | 10.941 | 9.181 | 189.6667 | 2000-11-08 07:10 | 55.502 | 40.45 | 31.975 | 30.718 | 44.746 | 38.53 | 31.195 | 28.743 | 11.617 | 9.966
189.75 | 2013-12-25 23:15 | 55.502 | 40.738 | 32.415 | 31.184 | 44.746 | 38.82 | 31.68 | 29.362 | 16.505 | 19.74 | 189.75 | 2009-02-11 22:15 | 55.502 | 40.474 | 31.93 | 30.645 | 44.746 | 38.516 | 31.105 | 28.575 | 11.004 | 9.199 | 189.75 | 2000-11-08 07:15 | 55.502 | 40.449 | 31.974 | 30.717 | 44.746 | 38.528 | 31.193 | 28.74 | 11.61 | 9.947
189.8333 | 2013-12-25 23:20 | 55.502 | 40.736 | 32.409 | 31.177 | 44.746 | 38.817 | 31.678 | 29.36 | 16.419 | 19.593 | 189.8333 | 2009-02-11 22:20 | 55.502 | 40.475 | 31.937 | 30.651 | 44.746 | 38.518 | 31.107 | 28.577 | 11.069 | 9.218 | 189.8333 | 2000-11-08 07:20 | 55.502 | 40.448 | 31.973 | 30.716 | 44.746 | 38.527 | 31.191 | 28.736 | 11.602 | 9.929
189.9167 | 2013-12-25 23:25 | 55.502 | 40.735 | 32.402 | 31.17 | 44.746 | 38.815 | 31.675 | 29.358 | 16.338 | 19.447 | 189.9167 | 2009-02-11 22:25 | 55.502 | 40.476 | 31.944 | 30.658 | 44.746 | 38.52 | 31.109 | 28.579 | 11.135 | 9.236 | 189.9167 | 2000-11-08 07:25 | 55.502 | 40.447 | 31.972 | 30.716 | 44.746 | 38.526 | 31.189 | 28.733 | 11.594 | 9.91
190 | 2013-12-25 23:30 | 55.502 | 40.734 | 32.396 | 31.163 | 44.746 | 38.812 | 31.672 | 29.356 | 16.261 | 19.291 | 190 | 2009-02-11 22:30 | 55.502 | 40.477 | 31.95 | 30.664 | 44.746 | 38.522 | 31.111 | 28.581 | 11.201 | 9.254 | 190 | 2000-11-08 07:30 | 55.502 | 40.446 | 31.971 | 30.715 | 44.746 | 38.524 | 31.187 | 28.73 | 11.585 | 9.891
190.0833 | 2013-12-25 23:35 | 55.502 | 40.734 | 32.391 | 31.156 | 44.746 | 38.81 | 31.669 | 29.354 | 16.187 | 19.141 | 190.0833 | 2009-02-11 22:35 | 55.502 | 40.477 | 31.957 | 30.671 | 44.746 | 38.524 | 31.113 | 28.583 | 11.268 | 9.271 | 190.0833 | 2000-11-08 07:35 | 55.502 | 40.446 | 31.97 | 30.714 | 44.746 | 38.523 | 31.185 | 28.727 | 11.575 | 9.873
190.1667 | 2013-12-25 23:40 | 55.502 | 40.733 | 32.385 | 31.15 | 44.746 | 38.808 | 31.666 | 29.351 | 16.117 | 18.991 | 190.1667 | 2009-02-11 22:40 | 55.502 | 40.478 | 31.964 | 30.677 | 44.746 | 38.526 | 31.114 | 28.585 | 11.334 | 9.289 | 190.1667 | 2000-11-08 07:40 | 55.502 | 40.445 | 31.968 | 30.713 | 44.746 | 38.521 | 31.183 | 28.724 | 11.565 | 9.854
190.25 | 2013-12-25 23:45 | 55.502 | 40.733 | 32.38 | 31.144 | 44.746 | 38.806 | 31.663 | 29.349 | 16.05 | 18.867 | 190.25 | 2009-02-11 22:45 | 55.502 | 40.478 | 31.97 | 30.684 | 44.746 | 38.528 | 31.116 | 28.587 | 11.399 | 9.306 | 190.25 | 2000-11-08 07:45 | 55.502 | 40.444 | 31.967 | 30.712 | 44.746 | 38.52 | 31.182 | 28.721 | 11.554 | 9.836
190.3333 | 2013-12-25 23:50 | 55.502 | 40.733 | 32.375 | 31.138 | 44.747 | 38.804 | 31.66 | 29.347 | 15.986 | 18.741 | 190.3333 | 2009-02-11 22:50 | 55.502 | 40.479 | 31.976 | 30.69 | 44.746 | 38.53 | 31.118 | 28.589 | 11.463 | 9.322 | 190.3333 | 2000-11-08 07:50 | 55.502 | 40.443 | 31.966 | 30.711 | 44.746 | 38.519 | 31.18 | 28.718 | 11.543 | 9.818
190.4167 | 2013-12-25 23:55 | 55.502 | 40.733 | 32.37 | 31.133 | 44.747 | 38.802 | 31.657 | 29.345 | 15.925 | 18.602 | 190.4167 | 2009-02-11 22:55 | 55.502 | 40.479 | 31.982 | 30.697 | 44.746 | 38.532 | 31.12 | 28.591 | 11.526 | 9.339 | 190.4167 | 2000-11-08 07:55 | 55.502 | 40.442 | 31.964 | 30.71 | 44.746 | 38.517 | 31.178 | 28.716 | 11.53 | 9.8
190.5 | 2013-12-26 | 55.502 | 40.733 | 32.366 | 31.128 | 44.748 | 38.801 | 31.655 | 29.342 | 15.866 | 18.458 | 190.5 | 2009-02-11 23:00 | 55.502 | 40.48 | 31.988 | 30.703 | 44.746 | 38.533 | 31.122 | 28.593 | 11.587 | 9.355 | 190.5 | 2000-11-08 08:00 | 55.502 | 40.442 | 31.963 | 30.709 | 44.746 | 38.516 | 31.176 | 28.713 | 11.518 | 9.781
190.5833 | 2013-12-26 00:05 | 55.502 | 40.733 | 32.362 | 31.123 | 44.749 | 38.799 | 31.652 | 29.34 | 15.811 | 18.321 | 190.5833 | 2009-02-11 23:05 | 55.502 | 40.48 | 31.993 | 30.709 | 44.746 | 38.535 | 31.123 | 28.595 | 11.647 | 9.371 | 190.5833 | 2000-11-08 08:05 | 55.502 | 40.441 | 31.961 | 30.707 | 44.746 | 38.514 | 31.174 | 28.71 | 11.505 | 9.763
190.6667 | 2013-12-26 00:10 | 55.502 | 40.733 | 32.358 | 31.118 | 44.75 | 38.798 | 31.649 | 29.338 | 15.759 | 18.188 | 190.6667 | 2009-02-11 23:10 | 55.502 | 40.48 | 31.998 | 30.715 | 44.746 | 38.537 | 31.125 | 28.597 | 11.705 | 9.387 | 190.6667 | 2000-11-08 08:10 | 55.502 | 40.44 | 31.96 | 30.706 | 44.746 | 38.513 | 31.172 | 28.707 | 11.491 | 9.745
190.75 | 2013-12-26 00:15 | 55.502 | 40.734 | 32.354 | 31.114 | 44.751 | 38.797 | 31.646 | 29.335 | 15.711 | 18.03 | 190.75 | 2009-02-11 23:15 | 55.502 | 40.48 | 32.003 | 30.721 | 44.746 | 38.539 | 31.127 | 28.599 | 11.76 | 9.402 | 190.75 | 2000-11-08 08:15 | 55.502 | 40.439 | 31.958 | 30.705 | 44.746 | 38.511 | 31.17 | 28.705 | 11.477 | 9.727
190.8333 | 2013-12-26 00:20 | 55.502 | 40.734 | 32.35 | 31.11 | 44.753 | 38.796 | 31.644 | 29.333 | 15.665 | 17.884 | 190.8333 | 2009-02-11 23:20 | 55.502 | 40.481 | 32.008 | 30.727 | 44.746 | 38.54 | 31.128 | 28.601 | 11.812 | 9.417 | 190.8333 | 2000-11-08 08:20 | 55.502 | 40.438 | 31.957 | 30.703 | 44.746 | 38.51 | 31.168 | 28.702 | 11.462 | 9.709
190.9167 | 2013-12-26 00:25 | 55.502 | 40.735 | 32.347 | 31.106 | 44.755 | 38.795 | 31.641 | 29.331 | 15.621 | 17.744 | 190.9167 | 2009-02-11 23:25 | 55.502 | 40.481 | 32.012 | 30.732 | 44.746 | 38.542 | 31.13 | 28.603 | 11.861 | 9.432 | 190.9167 | 2000-11-08 08:25 | 55.502 | 40.438 | 31.955 | 30.702 | 44.746 | 38.508 | 31.166 | 28.7 | 11.448 | 9.691
191 | 2013-12-26 00:30 | 55.502 | 40.736 | 32.344 | 31.102 | 44.758 | 38.794 | 31.638 | 29.329 | 15.581 | 17.611 | 191 | 2009-02-11 23:30 | 55.502 | 40.481 | 32.016 | 30.737 | 44.746 | 38.544 | 31.131 | 28.605 | 11.908 | 9.447 | 191 | 2000-11-08 08:30 | 55.502 | 40.437 | 31.954 | 30.7 | 44.746 | 38.507 | 31.164 | 28.697 | 11.433 | 9.673
191.0833 | 2013-12-26 00:35 | 55.502 | 40.737 | 32.342 | 31.098 | 44.761 | 38.794 | 31.635 | 29.327 | 15.546 | 17.477 | 191.0833 | 2009-02-11 23:35 | 55.502 | 40.481 | 32.019 | 30.742 | 44.746 | 38.545 | 31.133 | 28.607 | 11.951 | 9.461 | 191.0833 | 2000-11-08 08:35 | 55.502 | 40.437 | 31.952 | 30.699 | 44.746 | 38.506 | 31.162 | 28.695 | 11.417 | 9.655
191.1667 | 2013-12-26 00:40 | 55.502 | 40.737 | 32.339 | 31.095 | 44.765 | 38.794 | 31.632 | 29.325 | 15.514 | 17.344 | 191.1667 | 2009-02-11 23:40 | 55.502 | 40.481 | 32.023 | 30.746 | 44.746 | 38.546 | 31.134 | 28.609 | 11.992 | 9.475 | 191.1667 | 2000-11-08 08:40 | 55.502 | 40.436 | 31.951 | 30.697 | 44.746 | 38.504 | 31.16 | 28.693 | 11.402 | 9.638
191.25 | 2013-12-26 00:45 | 55.502 | 40.738 | 32.337 | 31.092 | 44.77 | 38.793 | 31.63 | 29.322 | 15.483 | 17.218 | 191.25 | 2009-02-11 23:45 | 55.502 | 40.481 | 32.026 | 30.751 | 44.746 | 38.548 | 31.136 | 28.611 | 12.03 | 9.489 | 191.25 | 2000-11-08 08:45 | 55.502 | 40.436 | 31.949 | 30.696 | 44.746 | 38.503 | 31.159 | 28.69 | 11.386 | 9.62
191.3333 | 2013-12-26 00:50 | 55.502 | 40.739 | 32.335 | 31.089 | 44.774 | 38.793 | 31.627 | 29.32 | 15.455 | 17.092 | 191.3333 | 2009-02-11 23:50 | 55.502 | 40.481 | 32.029 | 30.755 | 44.746 | 38.549 | 31.137 | 28.613 | 12.065 | 9.502 | 191.3333 | 2000-11-08 08:50 | 55.502 | 40.436 | 31.947 | 30.694 | 44.746 | 38.501 | 31.157 | 28.688 | 11.371 | 9.602
191.4167 | 2013-12-26 00:55 | 55.502 | 40.74 | 32.333 | 31.086 | 44.78 | 38.794 | 31.624 | 29.318 | 15.429 | 16.96 | 191.4167 | 2009-02-11 23:55 | 55.502 | 40.481 | 32.031 | 30.758 | 44.746 | 38.55 | 31.139 | 28.614 | 12.097 | 9.516 | 191.4167 | 2000-11-08 08:55 | 55.502 | 40.436 | 31.946 | 30.693 | 44.746 | 38.5 | 31.155 | 28.685 | 11.355 | 9.585
191.5 | 2013-12-26 01:00 | 55.502 | 40.741 | 32.332 | 31.083 | 44.785 | 38.794 | 31.621 | 29.315 | 15.406 | 16.834 | 191.5 | 2009-02-12 | 55.502 | 40.48 | 32.033 | 30.762 | 44.746 | 38.552 | 31.14 | 28.616 | 12.127 | 9.529 | 191.5 | 2000-11-08 09:00 | 55.502 | 40.435 | 31.944 | 30.691 | 44.746 | 38.498 | 31.153 | 28.683 | 11.338 | 9.567
191.5833 | 2013-12-26 01:05 | 55.502 | 40.742 | 32.33 | 31.081 | 44.791 | 38.795 | 31.618 | 29.313 | 15.386 | 16.711 | 191.5833 | 2009-02-12 00:05 | 55.502 | 40.48 | 32.035 | 30.765 | 44.746 | 38.553 | 31.142 | 28.618 | 12.155 | 9.541 | 191.5833 | 2000-11-08 09:05 | 55.502 | 40.435 | 31.942 | 30.689 | 44.746 | 38.497 | 31.151 | 28.681 | 11.322 | 9.55
191.6667 | 2013-12-26 01:10 | 55.502 | 40.742 | 32.329 | 31.079 | 44.796 | 38.796 | 31.615 | 29.31 | 15.369 | 16.59 | 191.6667 | 2009-02-12 00:10 | 55.502 | 40.48 | 32.037 | 30.768 | 44.746 | 38.554 | 31.143 | 28.62 | 12.179 | 9.554 | 191.6667 | 2000-11-08 09:10 | 55.502 | 40.435 | 31.941 | 30.688 | 44.746 | 38.496 | 31.149 | 28.679 | 11.306 | 9.532
191.75 | 2013-12-26 01:15 | 55.502 | 40.743 | 32.329 | 31.077 | 44.802 | 38.797 | 31.612 | 29.308 | 15.354 | 16.48 | 191.75 | 2009-02-12 00:15 | 55.502 | 40.48 | 32.039 | 30.77 | 44.746 | 38.555 | 31.144 | 28.621 | 12.201 | 9.566 | 191.75 | 2000-11-08 09:15 | 55.502 | 40.434 | 31.939 | 30.686 | 44.746 | 38.494 | 31.147 | 28.676 | 11.29 | 9.514
191.8333 | 2013-12-26 01:20 | 55.502 | 40.744 | 32.328 | 31.076 | 44.807 | 38.798 | 31.61 | 29.306 | 15.343 | 16.382 | 191.8333 | 2009-02-12 00:20 | 55.502 | 40.479 | 32.04 | 30.772 | 44.746 | 38.556 | 31.146 | 28.623 | 12.22 | 9.578 | 191.8333 | 2000-11-08 09:20 | 55.502 | 40.434 | 31.937 | 30.685 | 44.746 | 38.493 | 31.146 | 28.674 | 11.273 | 9.497
191.9167 | 2013-12-26 01:25 | 55.502 | 40.744 | 32.328 | 31.074 | 44.812 | 38.799 | 31.607 | 29.303 | 15.335 | 16.281 | 191.9167 | 2009-02-12 00:25 | 55.502 | 40.479 | 32.041 | 30.774 | 44.746 | 38.557 | 31.147 | 28.625 | 12.236 | 9.59 | 191.9167 | 2000-11-08 09:25 | 55.502 | 40.434 | 31.936 | 30.683 | 44.746 | 38.491 | 31.144 | 28.672 | 11.257 | 9.479
192 | 2013-12-26 01:30 | 55.502 | 40.745 | 32.328 | 31.073 | 44.818 | 38.801 | 31.604 | 29.301 | 15.331 | 16.17 | 192 | 2009-02-12 00:30 | 55.502 | 40.479 | 32.042 | 30.776 | 44.746 | 38.558 | 31.148 | 28.626 | 12.25 | 9.602 | 192 | 2000-11-08 09:30 | 55.502 | 40.434 | 31.934 | 30.681 | 44.746 | 38.49 | 31.142 | 28.67 | 11.24 | 9.462
192.0833 | 2013-12-26 01:35 | 55.502 | 40.746 | 32.329 | 31.073 | 44.823 | 38.803 | 31.601 | 29.298 | 15.329 | 16.06 | 192.0833 | 2009-02-12 00:35 | 55.502 | 40.478 | 32.042 | 30.778 | 44.746 | 38.558 | 31.149 | 28.628 | 12.262 | 9.613 | 192.0833 | 2000-11-08 09:35 | 55.502 | 40.433 | 31.932 | 30.68 | 44.746 | 38.488 | 31.14 | 28.667 | 11.224 | 9.444
192.1667 | 2013-12-26 01:40 | 55.502 | 40.746 | 32.33 | 31.072 | 44.828 | 38.806 | 31.598 | 29.296 | 15.331 | 15.954 | 192.1667 | 2009-02-12 00:40 | 55.502 | 40.478 | 32.043 | 30.779 | 44.746 | 38.559 | 31.151 | 28.629 | 12.271 | 9.625 | 192.1667 | 2000-11-08 09:40 | 55.502 | 40.433 | 31.931 | 30.678 | 44.746 | 38.487 | 31.138 | 28.665 | 11.208 | 9.427
192.25 | 2013-12-26 01:45 | 55.502 | 40.746 | 32.331 | 31.072 | 44.834 | 38.808 | 31.596 | 29.294 | 15.336 | 15.857 | 192.25 | 2009-02-12 00:45 | 55.502 | 40.478 | 32.043 | 30.78 | 44.746 | 38.56 | 31.152 | 28.631 | 12.278 | 9.635 | 192.25 | 2000-11-08 09:45 | 55.502 | 40.433 | 31.929 | 30.676 | 44.746 | 38.486 | 31.137 | 28.663 | 11.191 | 9.409
192.3333 | 2013-12-26 01:50 | 55.502 | 40.747 | 32.332 | 31.073 | 44.839 | 38.811 | 31.593 | 29.291 | 15.345 | 15.763 | 192.3333 | 2009-02-12 00:50 | 55.502 | 40.477 | 32.043 | 30.781 | 44.746 | 38.56 | 31.153 | 28.632 | 12.284 | 9.646 | 192.3333 | 2000-11-08 09:50 | 55.502 | 40.432 | 31.927 | 30.675 | 44.746 | 38.484 | 31.135 | 28.66 | 11.175 | 9.392
192.4167 | 2013-12-26 01:55 | 55.502 | 40.747 | 32.333 | 31.073 | 44.844 | 38.814 | 31.59 | 29.289 | 15.356 | 15.669 | 192.4167 | 2009-02-12 00:55 | 55.502 | 40.477 | 32.043 | 30.782 | 44.746 | 38.561 | 31.154 | 28.634 | 12.287 | 9.656 | 192.4167 | 2000-11-08 09:55 | 55.502 | 40.432 | 31.926 | 30.673 | 44.746 | 38.483 | 31.133 | 28.658 | 11.159 | 9.374
192.5 | 2013-12-26 02:00 | 55.502 | 40.747 | 32.335 | 31.074 | 44.849 | 38.817 | 31.588 | 29.286 | 15.369 | 15.582 | 192.5 | 2009-02-12 01:00 | 55.502 | 40.476 | 32.043 | 30.782 | 44.746 | 38.561 | 31.155 | 28.635 | 12.288 | 9.666 | 192.5 | 2000-11-08 10:00 | 55.502 | 40.432 | 31.924 | 30.671 | 44.746 | 38.481 | 31.131 | 28.656 | 11.143 | 9.357
192.5833 | 2013-12-26 02:05 | 55.502 | 40.747 | 32.337 | 31.075 | 44.854 | 38.82 | 31.585 | 29.283 | 15.386 | 15.499 | 192.5833 | 2009-02-12 01:05 | 55.502 | 40.476 | 32.042 | 30.782 | 44.746 | 38.561 | 31.156 | 28.637 | 12.287 | 9.676 | 192.5833 | 2000-11-08 10:05 | 55.502 | 40.431 | 31.923 | 30.67 | 44.746 | 38.48 | 31.129 | 28.653 | 11.128 | 9.34
192.6667 | 2013-12-26 02:10 | 55.502 | 40.747 | 32.339 | 31.076 | 44.858 | 38.824 | 31.582 | 29.281 | 15.404 | 15.425 | 192.6667 | 2009-02-12 01:10 | 55.502 | 40.475 | 32.041 | 30.782 | 44.746 | 38.562 | 31.157 | 28.638 | 12.285 | 9.686 | 192.6667 | 2000-11-08 10:10 | 55.502 | 40.431 | 31.921 | 30.668 | 44.746 | 38.479 | 31.128 | 28.651 | 11.112 | 9.323
192.75 | 2013-12-26 02:15 | 55.502 | 40.747 | 32.341 | 31.078 | 44.862 | 38.827 | 31.579 | 29.278 | 15.426 | 15.352 | 192.75 | 2009-02-12 01:15 | 55.502 | 40.475 | 32.041 | 30.782 | 44.746 | 38.562 | 31.158 | 28.64 | 12.281 | 9.696 | 192.75 | 2000-11-08 10:15 | 55.502 | 40.43 | 31.92 | 30.666 | 44.746 | 38.477 | 31.126 | 28.649 | 11.097 | 9.306
192.8333 | 2013-12-26 02:20 | 55.502 | 40.747 | 32.344 | 31.079 | 44.865 | 38.831 | 31.577 | 29.275 | 15.449 | 15.279 | 192.8333 | 2009-02-12 01:20 | 55.502 | 40.474 | 32.04 | 30.782 | 44.746 | 38.562 | 31.159 | 28.641 | 12.275 | 9.705 | 192.8333 | 2000-11-08 10:20 | 55.502 | 40.43 | 31.918 | 30.665 | 44.746 | 38.476 | 31.124 | 28.647 | 11.082 | 9.289
192.9167 | 2013-12-26 02:25 | 55.502 | 40.747 | 32.347 | 31.081 | 44.868 | 38.835 | 31.574 | 29.273 | 15.476 | 15.208 | 192.9167 | 2009-02-12 01:25 | 55.502 | 40.473 | 32.039 | 30.782 | 44.746 | 38.562 | 31.16 | 28.642 | 12.268 | 9.714 | 192.9167 | 2000-11-08 10:25 | 55.502 | 40.43 | 31.917 | 30.663 | 44.746 | 38.475 | 31.122 | 28.645 | 11.067 | 9.272
193 | 2013-12-26 02:30 | 55.502 | 40.747 | 32.35 | 31.084 | 44.871 | 38.839 | 31.571 | 29.27 | 15.506 | 15.134 | 193 | 2009-02-12 01:30 | 55.502 | 40.473 | 32.038 | 30.781 | 44.746 | 38.562 | 31.161 | 28.644 | 12.26 | 9.723 | 193 | 2000-11-08 10:30 | 55.502 | 40.429 | 31.915 | 30.662 | 44.746 | 38.473 | 31.121 | 28.642 | 11.053 | 9.255
193.0833 | 2013-12-26 02:35 | 55.502 | 40.746 | 32.354 | 31.086 | 44.873 | 38.842 | 31.569 | 29.267 | 15.54 | 15.066 | 193.0833 | 2009-02-12 01:35 | 55.502 | 40.472 | 32.036 | 30.78 | 44.746 | 38.562 | 31.162 | 28.645 | 12.25 | 9.732 | 193.0833 | 2000-11-08 10:35 | 55.502 | 40.429 | 31.914 | 30.66 | 44.746 | 38.472 | 31.119 | 28.64 | 11.038 | 9.238
193.1667 | 2013-12-26 02:40 | 55.502 | 40.746 | 32.358 | 31.089 | 44.875 | 38.846 | 31.566 | 29.264 | 15.578 | 14.999 | 193.1667 | 2009-02-12 01:40 | 55.502 | 40.472 | 32.035 | 30.779 | 44.746 | 38.562 | 31.163 | 28.646 | 12.239 | 9.74 | 193.1667 | 2000-11-08 10:40 | 55.502 | 40.428 | 31.912 | 30.659 | 44.746 | 38.471 | 31.117 | 28.638 | 11.024 | 9.221
193.25 | 2013-12-26 02:45 | 55.502 | 40.746 | 32.363 | 31.092 | 44.876 | 38.85 | 31.564 | 29.261 | 15.621 | 14.934 | 193.25 | 2009-02-12 01:45 | 55.502 | 40.471 | 32.034 | 30.778 | 44.746 | 38.562 | 31.164 | 28.647 | 12.227 | 9.749 | 193.25 | 2000-11-08 10:45 | 55.502 | 40.428 | 31.911 | 30.657 | 44.746 | 38.469 | 31.115 | 28.636 | 11.01 | 9.204
193.3333 | 2013-12-26 02:50 | 55.502 | 40.745 | 32.368 | 31.096 | 44.877 | 38.854 | 31.561 | 29.259 | 15.669 | 14.881 | 193.3333 | 2009-02-12 01:50 | 55.502 | 40.47 | 32.032 | 30.777 | 44.746 | 38.562 | 31.165 | 28.648 | 12.214 | 9.756 | 193.3333 | 2000-11-08 10:50 | 55.502 | 40.427 | 31.91 | 30.656 | 44.746 | 38.468 | 31.113 | 28.634 | 10.996 | 9.187
193.4167 | 2013-12-26 02:55 | 55.502 | 40.744 | 32.373 | 31.1 | 44.877 | 38.858 | 31.559 | 29.256 | 15.722 | 14.836 | 193.4167 | 2009-02-12 01:55 | 55.502 | 40.469 | 32.03 | 30.776 | 44.746 | 38.562 | 31.166 | 28.65 | 12.199 | 9.764 | 193.4167 | 2000-11-08 10:55 | 55.502 | 40.427 | 31.908 | 30.655 | 44.746 | 38.467 | 31.112 | 28.632 | 10.983 | 9.17
193.5 | 2013-12-26 03:00 | 55.502 | 40.744 | 32.379 | 31.104 | 44.877 | 38.861 | 31.556 | 29.253 | 15.781 | 14.79 | 193.5 | 2009-02-12 02:00 | 55.502 | 40.469 | 32.029 | 30.775 | 44.746 | 38.562 | 31.167 | 28.651 | 12.184 | 9.771 | 193.5 | 2000-11-08 11:00 | 55.502 | 40.426 | 31.907 | 30.653 | 44.746 | 38.465 | 31.11 | 28.629 | 10.969 | 9.153
193.5833 | 2013-12-26 03:05 | 55.502 | 40.743 | 32.386 | 31.11 | 44.876 | 38.865 | 31.553 | 29.25 | 15.847 | 14.741 | 193.5833 | 2009-02-12 02:05 | 55.502 | 40.468 | 32.027 | 30.774 | 44.746 | 38.561 | 31.168 | 28.652 | 12.168 | 9.779 | 193.5833 | 2000-11-08 11:05 | 55.502 | 40.426 | 31.906 | 30.652 | 44.746 | 38.464 | 31.108 | 28.627 | 10.956 | 9.137
193.6667 | 2013-12-26 03:10 | 55.502 | 40.742 | 32.393 | 31.115 | 44.875 | 38.868 | 31.551 | 29.247 | 15.922 | 14.69 | 193.6667 | 2009-02-12 02:10 | 55.502 | 40.467 | 32.025 | 30.772 | 44.746 | 38.561 | 31.168 | 28.653 | 12.15 | 9.785 | 193.6667 | 2000-11-08 11:10 | 55.502 | 40.425 | 31.904 | 30.65 | 44.746 | 38.463 | 31.106 | 28.625 | 10.943 | 9.12
193.75 | 2013-12-26 03:15 | 55.502 | 40.742 | 32.401 | 31.121 | 44.874 | 38.872 | 31.548 | 29.244 | 16.001 | 14.643 | 193.75 | 2009-02-12 02:15 | 55.502 | 40.467 | 32.023 | 30.77 | 44.746 | 38.561 | 31.169 | 28.654 | 12.132 | 9.792 | 193.75 | 2000-11-08 11:15 | 55.502 | 40.425 | 31.903 | 30.649 | 44.746 | 38.462 | 31.105 | 28.623 | 10.929 | 9.103
193.8333 | 2013-12-26 03:20 | 55.502 | 40.741 | 32.409 | 31.127 | 44.872 | 38.875 | 31.546 | 29.241 | 16.085 | 14.597 | 193.8333 | 2009-02-12 02:20 | 55.502 | 40.466 | 32.021 | 30.769 | 44.746 | 38.56 | 31.17 | 28.655 | 12.113 | 9.798 | 193.8333 | 2000-11-08 11:20 | 55.502 | 40.424 | 31.902 | 30.648 | 44.746 | 38.46 | 31.103 | 28.621 | 10.916 | 9.086
193.9167 | 2013-12-26 03:25 | 55.502 | 40.74 | 32.417 | 31.133 | 44.87 | 38.878 | 31.544 | 29.238 | 16.173 | 14.553 | 193.9167 | 2009-02-12 02:25 | 55.502 | 40.465 | 32.019 | 30.767 | 44.746 | 38.56 | 31.171 | 28.656 | 12.094 | 9.804 | 193.9167 | 2000-11-08 11:25 | 55.502 | 40.424 | 31.9 | 30.646 | 44.746 | 38.459 | 31.101 | 28.619 | 10.903 | 9.069
194 | 2013-12-26 03:30 | 55.502 | 40.739 | 32.425 | 31.14 | 44.868 | 38.88 | 31.542 | 29.235 | 16.264 | 14.509 | 194 | 2009-02-12 02:30 | 55.502 | 40.464 | 32.017 | 30.765 | 44.746 | 38.559 | 31.171 | 28.657 | 12.073 | 9.809 | 194 | 2000-11-08 11:30 | 55.502 | 40.423 | 31.899 | 30.645 | 44.746 | 38.458 | 31.099 | 28.617 | 10.89 | 9.052
194.0833 | 2013-12-26 03:35 | 55.502 | 40.738 | 32.433 | 31.147 | 44.866 | 38.883 | 31.539 | 29.231 | 16.358 | 14.469 | 194.0833 | 2009-02-12 02:35 | 55.502 | 40.463 | 32.014 | 30.763 | 44.746 | 38.559 | 31.172 | 28.658 | 12.053 | 9.815 | 194.0833 | 2000-11-08 11:35 | 55.502 | 40.422 | 31.898 | 30.644 | 44.746 | 38.457 | 31.098 | 28.615 | 10.878 | 9.036
194.1667 | 2013-12-26 03:40 | 55.502 | 40.737 | 32.441 | 31.154 | 44.863 | 38.885 | 31.537 | 29.228 | 16.454 | 14.43 | 194.1667 | 2009-02-12 02:40 | 55.502 | 40.463 | 32.012 | 30.761 | 44.746 | 38.558 | 31.172 | 28.658 | 12.031 | 9.82 | 194.1667 | 2000-11-08 11:40 | 55.502 | 40.422 | 31.897 | 30.642 | 44.746 | 38.456 | 31.096 | 28.613 | 10.865 | 9.019
194.25 | 2013-12-26 03:45 | 55.502 | 40.735 | 32.449 | 31.162 | 44.86 | 38.887 | 31.535 | 29.225 | 16.551 | 14.39 | 194.25 | 2009-02-12 02:45 | 55.502 | 40.462 | 32.01 | 30.759 | 44.746 | 38.558 | 31.173 | 28.659 | 12.009 | 9.824 | 194.25 | 2000-11-08 11:45 | 55.502 | 40.421 | 31.895 | 30.641 | 44.746 | 38.454 | 31.094 | 28.611 | 10.852 | 9.002
194.3333 | 2013-12-26 03:50 | 55.502 | 40.734 | 32.457 | 31.169 | 44.856 | 38.889 | 31.533 | 29.222 | 16.648 | 14.352 | 194.3333 | 2009-02-12 02:50 | 55.502 | 40.461 | 32.007 | 30.757 | 44.746 | 38.557 | 31.174 | 28.66 | 11.987 | 9.829 | 194.3333 | 2000-11-08 11:50 | 55.502 | 40.421 | 31.894 | 30.64 | 44.746 | 38.453 | 31.092 | 28.609 | 10.839 | 8.986
194.4167 | 2013-12-26 03:55 | 55.502 | 40.733 | 32.465 | 31.177 | 44.853 | 38.891 | 31.531 | 29.218 | 16.744 | 14.316 | 194.4167 | 2009-02-12 02:55 | 55.502 | 40.46 | 32.005 | 30.755 | 44.746 | 38.556 | 31.174 | 28.661 | 11.964 | 9.833 | 194.4167 | 2000-11-08 11:55 | 55.502 | 40.42 | 31.893 | 30.638 | 44.746 | 38.452 | 31.091 | 28.607 | 10.826 | 8.969
194.5 | 2013-12-26 04:00 | 55.502 | 40.732 | 32.473 | 31.185 | 44.849 | 38.893 | 31.529 | 29.215 | 16.839 | 14.284 | 194.5 | 2009-02-12 03:00 | 55.502 | 40.459 | 32.003 | 30.753 | 44.746 | 38.556 | 31.175 | 28.662 | 11.94 | 9.836 | 194.5 | 2000-11-08 12:00 | 55.502 | 40.42 | 31.891 | 30.637 | 44.746 | 38.451 | 31.089 | 28.604 | 10.813 | 8.952
194.5833 | 2013-12-26 04:05 | 55.502 | 40.73 | 32.48 | 31.192 | 44.845 | 38.894 | 31.527 | 29.211 | 16.932 | 14.254 | 194.5833 | 2009-02-12 03:05 | 55.502 | 40.459 | 32 | 30.751 | 44.746 | 38.555 | 31.175 | 28.662 | 11.916 | 9.839 | 194.5833 | 2000-11-08 12:05 | 55.502 | 40.419 | 31.89 | 30.636 | 44.746 | 38.45 | 31.087 | 28.602 | 10.801 | 8.936
194.6667 | 2013-12-26 04:10 | 55.502 | 40.729 | 32.487 | 31.2 | 44.84 | 38.895 | 31.525 | 29.208 | 17.024 | 14.222 | 194.6667 | 2009-02-12 03:10 | 55.502 | 40.458 | 31.998 | 30.748 | 44.746 | 38.554 | 31.175 | 28.663 | 11.892 | 9.842 | 194.6667 | 2000-11-08 12:10 | 55.502 | 40.418 | 31.889 | 30.635 | 44.746 | 38.448 | 31.086 | 28.6 | 10.788 | 8.919
194.75 | 2013-12-26 04:15 | 55.502 | 40.727 | 32.493 | 31.207 | 44.836 | 38.896 | 31.523 | 29.205 | 17.111 | 14.192 | 194.75 | 2009-02-12 03:15 | 55.502 | 40.457 | 31.995 | 30.746 | 44.746 | 38.553 | 31.176 | 28.664 | 11.868 | 9.845 | 194.75 | 2000-11-08 12:15 | 55.502 | 40.418 | 31.887 | 30.633 | 44.746 | 38.447 | 31.084 | 28.598 | 10.775 | 8.903
194.8333 | 2013-12-26 04:20 | 55.502 | 40.726 | 32.499 | 31.214 | 44.832 | 38.896 | 31.521 | 29.201 | 17.196 | 14.163 | 194.8333 | 2009-02-12 03:20 | 55.502 | 40.456 | 31.993 | 30.744 | 44.746 | 38.552 | 31.176 | 28.664 | 11.844 | 9.847 | 194.8333 | 2000-11-08 12:20 | 55.502 | 40.417 | 31.886 | 30.632 | 44.746 | 38.446 | 31.082 | 28.596 | 10.762 | 8.886
194.9167 | 2013-12-26 04:25 | 55.502 | 40.724 | 32.505 | 31.22 | 44.827 | 38.896 | 31.52 | 29.198 | 17.276 | 14.134 | 194.9167 | 2009-02-12 03:25 | 55.502 | 40.455 | 31.99 | 30.741 | 44.746 | 38.552 | 31.176 | 28.665 | 11.819 | 9.849 | 194.9167 | 2000-11-08 12:25 | 55.502 | 40.417 | 31.885 | 30.631 | 44.746 | 38.445 | 31.08 | 28.594 | 10.75 | 8.869
195 | 2013-12-26 04:30 | 55.502 | 40.722 | 32.51 | 31.227 | 44.822 | 38.896 | 31.518 | 29.194 | 17.351 | 14.107 | 195 | 2009-02-12 03:30 | 55.502 | 40.454 | 31.988 | 30.739 | 44.746 | 38.551 | 31.177 | 28.665 | 11.794 | 9.851 | 195 | 2000-11-08 12:30 | 55.502 | 40.416 | 31.884 | 30.629 | 44.746 | 38.444 | 31.079 | 28.592 | 10.738 | 8.853
195.0833 | 2013-12-26 04:35 | 55.502 | 40.721 | 32.515 | 31.233 | 44.817 | 38.896 | 31.517 | 29.191 | 17.421 | 14.083 | 195.0833 | 2009-02-12 03:35 | 55.502 | 40.453 | 31.985 | 30.736 | 44.746 | 38.55 | 31.177 | 28.666 | 11.769 | 9.852 | 195.0833 | 2000-11-08 12:35 | 55.502 | 40.415 | 31.882 | 30.628 | 44.746 | 38.443 | 31.077 | 28.59 | 10.725 | 8.836
195.1667 | 2013-12-26 04:40 | 55.502 | 40.719 | 32.52 | 31.238 | 44.813 | 38.896 | 31.515 | 29.187 | 17.486 | 14.061 | 195.1667 | 2009-02-12 03:40 | 55.502 | 40.453 | 31.982 | 30.734 | 44.746 | 38.549 | 31.177 | 28.666 | 11.743 | 9.853 | 195.1667 | 2000-11-08 12:40 | 55.502 | 40.415 | 31.881 | 30.627 | 44.746 | 38.442 | 31.075 | 28.589 | 10.713 | 8.82
195.25 | 2013-12-26 04:45 | 55.502 | 40.717 | 32.524 | 31.243 | 44.808 | 38.895 | 31.513 | 29.183 | 17.545 | 14.041 | 195.25 | 2009-02-12 03:45 | 55.502 | 40.452 | 31.98 | 30.731 | 44.746 | 38.548 | 31.177 | 28.667 | 11.718 | 9.853 | 195.25 | 2000-11-08 12:45 | 55.502 | 40.414 | 31.88 | 30.626 | 44.746 | 38.441 | 31.073 | 28.587 | 10.7 | 8.804
195.3333 | 2013-12-26 04:50 | 55.502 | 40.715 | 32.527 | 31.248 | 44.803 | 38.894 | 31.512 | 29.18 | 17.599 | 14.023 | 195.3333 | 2009-02-12 03:50 | 55.502 | 40.451 | 31.977 | 30.729 | 44.746 | 38.547 | 31.177 | 28.667 | 11.692 | 9.853 | 195.3333 | 2000-11-08 12:50 | 55.502 | 40.414 | 31.878 | 30.624 | 44.746 | 38.44 | 31.072 | 28.585 | 10.688 | 8.788
195.4167 | 2013-12-26 04:55 | 55.502 | 40.713 | 32.53 | 31.252 | 44.798 | 38.893 | 31.511 | 29.176 | 17.648 | 14.006 | 195.4167 | 2009-02-12 03:55 | 55.502 | 40.45 | 31.975 | 30.726 | 44.746 | 38.546 | 31.177 | 28.668 | 11.666 | 9.853 | 195.4167 | 2000-11-08 12:55 | 55.502 | 40.413 | 31.877 | 30.623 | 44.746 | 38.439 | 31.07 | 28.583 | 10.675 | 8.772
195.5 | 2013-12-26 05:00 | 55.502 | 40.712 | 32.533 | 31.256 | 44.793 | 38.892 | 31.509 | 29.173 | 17.691 | 13.989 | 195.5 | 2009-02-12 04:00 | 55.502 | 40.449 | 31.972 | 30.723 | 44.746 | 38.545 | 31.177 | 28.668 | 11.64 | 9.852 | 195.5 | 2000-11-08 13:00 | 55.502 | 40.412 | 31.876 | 30.622 | 44.746 | 38.438 | 31.068 | 28.581 | 10.663 | 8.755
195.5833 | 2013-12-26 05:05 | 55.502 | 40.71 | 32.535 | 31.26 | 44.789 | 38.89 | 31.508 | 29.169 | 17.729 | 13.974 | 195.5833 | 2009-02-12 04:05 | 55.502 | 40.448 | 31.969 | 30.721 | 44.746 | 38.544 | 31.177 | 28.668 | 11.614 | 9.851 | 195.5833 | 2000-11-08 13:05 | 55.502 | 40.412 | 31.874 | 30.621 | 44.746 | 38.437 | 31.066 | 28.579 | 10.65 | 8.739
195.6667 | 2013-12-26 05:10 | 55.502 | 40.708 | 32.537 | 31.263 | 44.784 | 38.888 | 31.507 | 29.165 | 17.762 | 13.959 | 195.6667 | 2009-02-12 04:10 | 55.502 | 40.447 | 31.967 | 30.718 | 44.746 | 38.543 | 31.177 | 28.669 | 11.588 | 9.85 | 195.6667 | 2000-11-08 13:10 | 55.502 | 40.411 | 31.873 | 30.619 | 44.746 | 38.436 | 31.065 | 28.577 | 10.637 | 8.723
195.75 | 2013-12-26 05:15 | 55.502 | 40.706 | 32.539 | 31.266 | 44.78 | 38.886 | 31.506 | 29.162 | 17.789 | 13.944 | 195.75 | 2009-02-12 04:15 | 55.502 | 40.446 | 31.964 | 30.716 | 44.746 | 38.542 | 31.177 | 28.669 | 11.562 | 9.848 | 195.75 | 2000-11-08 13:15 | 55.502 | 40.411 | 31.872 | 30.618 | 44.746 | 38.436 | 31.063 | 28.575 | 10.625 | 8.707
195.8333 | 2013-12-26 05:20 | 55.502 | 40.704 | 32.54 | 31.268 | 44.777 | 38.884 | 31.505 | 29.158 | 17.811 | 13.926 | 195.8333 | 2009-02-12 04:20 | 55.502 | 40.446 | 31.962 | 30.713 | 44.746 | 38.541 | 31.177 | 28.669 | 11.536 | 9.846 | 195.8333 | 2000-11-08 13:20 | 55.502 | 40.41 | 31.87 | 30.617 | 44.746 | 38.435 | 31.061 | 28.573 | 10.612 | 8.691
195.9167 | 2013-12-26 05:25 | 55.502 | 40.702 | 32.54 | 31.27 | 44.773 | 38.882 | 31.503 | 29.154 | 17.828 | 13.915 | 195.9167 | 2009-02-12 04:25 | 55.502 | 40.445 | 31.959 | 30.71 | 44.746 | 38.54 | 31.177 | 28.669 | 11.51 | 9.844 | 195.9167 | 2000-11-08 13:25 | 55.502 | 40.41 | 31.869 | 30.615 | 44.746 | 38.434 | 31.06 | 28.571 | 10.6 | 8.675
196 | 2013-12-26 05:30 | 55.502 | 40.699 | 32.54 | 31.272 | 44.77 | 38.879 | 31.502 | 29.15 | 17.84 | 13.904 | 196 | 2009-02-12 04:30 | 55.502 | 40.444 | 31.956 | 30.708 | 44.746 | 38.539 | 31.177 | 28.669 | 11.484 | 9.841 | 196 | 2000-11-08 13:30 | 55.502 | 40.409 | 31.868 | 30.614 | 44.746 | 38.433 | 31.058 | 28.569 | 10.587 | 8.66
196.0833 | 2013-12-26 05:35 | 55.502 | 40.697 | 32.54 | 31.273 | 44.767 | 38.876 | 31.501 | 29.147 | 17.847 | 13.893 | 196.0833 | 2009-02-12 04:35 | 55.502 | 40.443 | 31.954 | 30.705 | 44.746 | 38.538 | 31.177 | 28.669 | 11.458 | 9.838 | 196.0833 | 2000-11-08 13:35 | 55.502 | 40.409 | 31.867 | 30.613 | 44.746 | 38.432 | 31.056 | 28.567 | 10.575 | 8.644
196.1667 | 2013-12-26 05:40 | 55.502 | 40.695 | 32.54 | 31.274 | 44.764 | 38.873 | 31.5 | 29.143 | 17.85 | 13.882 | 196.1667 | 2009-02-12 04:40 | 55.502 | 40.442 | 31.951 | 30.702 | 44.746 | 38.537 | 31.176 | 28.67 | 11.432 | 9.834 | 196.1667 | 2000-11-08 13:40 | 55.502 | 40.409 | 31.865 | 30.612 | 44.746 | 38.432 | 31.055 | 28.565 | 10.563 | 8.628
196.25 | 2013-12-26 05:45 | 55.502 | 40.693 | 32.539 | 31.274 | 44.762 | 38.87 | 31.499 | 29.139 | 17.848 | 13.873 | 196.25 | 2009-02-12 04:45 | 55.502 | 40.441 | 31.948 | 30.7 | 44.746 | 38.536 | 31.176 | 28.67 | 11.406 | 9.83 | 196.25 | 2000-11-08 13:45 | 55.502 | 40.409 | 31.864 | 30.61 | 44.746 | 38.431 | 31.053 | 28.563 | 10.551 | 8.613
196.3333 | 2013-12-26 05:50 | 55.502 | 40.69 | 32.537 | 31.274 | 44.76 | 38.867 | 31.498 | 29.136 | 17.841 | 13.865 | 196.3333 | 2009-02-12 04:50 | 55.502 | 40.44 | 31.946 | 30.697 | 44.746 | 38.535 | 31.176 | 28.67 | 11.38 | 9.826 | 196.3333 | 2000-11-08 13:50 | 55.502 | 40.409 | 31.863 | 30.609 | 44.746 | 38.43 | 31.051 | 28.562 | 10.539 | 8.597
196.4167 | 2013-12-26 05:55 | 55.502 | 40.688 | 32.536 | 31.274 | 44.758 | 38.864 | 31.498 | 29.132 | 17.829 | 13.858 | 196.4167 | 2009-02-12 04:55 | 55.502 | 40.439 | 31.943 | 30.694 | 44.746 | 38.534 | 31.175 | 28.67 | 11.354 | 9.821 | 196.4167 | 2000-11-08 13:55 | 55.502 | 40.408 | 31.862 | 30.608 | 44.746 | 38.429 | 31.05 | 28.56 | 10.528 | 8.581
196.5 | 2013-12-26 06:00 | 55.502 | 40.686 | 32.534 | 31.273 | 44.757 | 38.86 | 31.497 | 29.129 | 17.814 | 13.851 | 196.5 | 2009-02-12 05:00 | 55.502 | 40.438 | 31.94 | 30.692 | 44.746 | 38.532 | 31.175 | 28.67 | 11.328 | 9.816 | 196.5 | 2000-11-08 14:00 | 55.502 | 40.408 | 31.861 | 30.607 | 44.746 | 38.429 | 31.048 | 28.558 | 10.516 | 8.566
196.5833 | 2013-12-26 06:05 | 55.502 | 40.683 | 32.532 | 31.272 | 44.755 | 38.857 | 31.496 | 29.125 | 17.794 | 13.846 | 196.5833 | 2009-02-12 05:05 | 55.502 | 40.437 | 31.938 | 30.689 | 44.746 | 38.531 | 31.174 | 28.669 | 11.303 | 9.811 | 196.5833 | 2000-11-08 14:05 | 55.502 | 40.408 | 31.86 | 30.606 | 44.746 | 38.428 | 31.046 | 28.556 | 10.505 | 8.551
196.6667 | 2013-12-26 06:10 | 55.502 | 40.681 | 32.529 | 31.271 | 44.754 | 38.853 | 31.495 | 29.122 | 17.771 | 13.841 | 196.6667 | 2009-02-12 05:10 | 55.502 | 40.437 | 31.935 | 30.687 | 44.746 | 38.53 | 31.174 | 28.669 | 11.277 | 9.805 | 196.6667 | 2000-11-08 14:10 | 55.502 | 40.408 | 31.859 | 30.604 | 44.746 | 38.427 | 31.045 | 28.554 | 10.494 | 8.535
196.75 | 2013-12-26 06:15 | 55.502 | 40.679 | 32.526 | 31.269 | 44.753 | 38.849 | 31.495 | 29.118 | 17.743 | 13.836 | 196.75 | 2009-02-12 05:15 | 55.502 | 40.436 | 31.933 | 30.684 | 44.746 | 38.529 | 31.173 | 28.669 | 11.251 | 9.799 | 196.75 | 2000-11-08 14:15 | 55.502 | 40.408 | 31.857 | 30.603 | 44.746 | 38.427 | 31.043 | 28.552 | 10.483 | 8.52
196.8333 | 2013-12-26 06:20 | 55.502 | 40.676 | 32.523 | 31.267 | 44.752 | 38.846 | 31.494 | 29.114 | 17.712 | 13.831 | 196.8333 | 2009-02-12 05:20 | 55.502 | 40.435 | 31.93 | 30.681 | 44.746 | 38.528 | 31.173 | 28.669 | 11.226 | 9.792 | 196.8333 | 2000-11-08 14:20 | 55.502 | 40.408 | 31.856 | 30.602 | 44.746 | 38.426 | 31.041 | 28.55 | 10.472 | 8.505
196.9167 | 2013-12-26 06:25 | 55.502 | 40.674 | 32.52 | 31.265 | 44.751 | 38.842 | 31.493 | 29.111 | 17.677 | 13.827 | 196.9167 | 2009-02-12 05:25 | 55.502 | 40.434 | 31.928 | 30.679 | 44.746 | 38.527 | 31.172 | 28.669 | 11.201 | 9.785 | 196.9167 | 2000-11-08 14:25 | 55.502 | 40.408 | 31.855 | 30.601 | 44.746 | 38.426 | 31.04 | 28.548 | 10.461 | 8.49
197 | 2013-12-26 06:30 | 55.502 | 40.671 | 32.516 | 31.262 | 44.75 | 38.838 | 31.493 | 29.107 | 17.638 | 13.822 | 197 | 2009-02-12 05:30 | 55.502 | 40.433 | 31.925 | 30.676 | 44.746 | 38.525 | 31.172 | 28.668 | 11.175 | 9.778 | 197 | 2000-11-08 14:30 | 55.502 | 40.408 | 31.854 | 30.6 | 44.746 | 38.425 | 31.038 | 28.547 | 10.451 | 8.476
197.0833 | 2013-12-26 06:35 | 55.502 | 40.669 | 32.512 | 31.259 | 44.75 | 38.835 | 31.492 | 29.104 | 17.597 | 13.821 | 197.0833 | 2009-02-12 05:35 | 55.502 | 40.432 | 31.923 | 30.674 | 44.746 | 38.524 | 31.171 | 28.668 | 11.15 | 9.771 | 197.0833 | 2000-11-08 14:35 | 55.502 | 40.408 | 31.853 | 30.599 | 44.746 | 38.425 | 31.036 | 28.545 | 10.44 | 8.461
197.1667 | 2013-12-26 06:40 | 55.502 | 40.666 | 32.508 | 31.256 | 44.749 | 38.831 | 31.492 | 29.1 | 17.551 | 13.82 | 197.1667 | 2009-02-12 05:40 | 55.502 | 40.431 | 31.92 | 30.671 | 44.746 | 38.523 | 31.17 | 28.668 | 11.125 | 9.763 | 197.1667 | 2000-11-08 14:40 | 55.502 | 40.408 | 31.852 | 30.598 | 44.746 | 38.424 | 31.035 | 28.543 | 10.43 | 8.446
197.25 | 2013-12-26 06:45 | 55.502 | 40.664 | 32.504 | 31.253 | 44.749 | 38.827 | 31.491 | 29.097 | 17.503 | 13.818 | 197.25 | 2009-02-12 05:45 | 55.502 | 40.43 | 31.918 | 30.668 | 44.746 | 38.522 | 31.169 | 28.667 | 11.101 | 9.755 | 197.25 | 2000-11-08 14:45 | 55.502 | 40.407 | 31.851 | 30.597 | 44.746 | 38.424 | 31.033 | 28.541 | 10.421 | 8.432
197.3333 | 2013-12-26 06:50 | 55.502 | 40.661 | 32.499 | 31.249 | 44.748 | 38.824 | 31.491 | 29.093 | 17.453 | 13.815 | 197.3333 | 2009-02-12 05:50 | 55.502 | 40.43 | 31.915 | 30.666 | 44.746 | 38.521 | 31.169 | 28.667 | 11.076 | 9.746 | 197.3333 | 2000-11-08 14:50 | 55.502 | 40.407 | 31.85 | 30.596 | 44.746 | 38.423 | 31.032 | 28.539 | 10.411 | 8.418
197.4167 | 2013-12-26 06:55 | 55.502 | 40.659 | 32.495 | 31.245 | 44.748 | 38.82 | 31.49 | 29.09 | 17.4 | 13.813 | 197.4167 | 2009-02-12 05:55 | 55.502 | 40.429 | 31.913 | 30.663 | 44.746 | 38.52 | 31.168 | 28.666 | 11.052 | 9.738 | 197.4167 | 2000-11-08 14:55 | 55.502 | 40.407 | 31.849 | 30.595 | 44.746 | 38.423 | 31.03 | 28.537 | 10.401 | 8.403
197.5 | 2013-12-26 07:00 | 55.502 | 40.656 | 32.49 | 31.241 | 44.748 | 38.816 | 31.49 | 29.087 | 17.344 | 13.81 | 197.5 | 2009-02-12 06:00 | 55.502 | 40.428 | 31.91 | 30.661 | 44.746 | 38.518 | 31.167 | 28.666 | 11.027 | 9.729 | 197.5 | 2000-11-08 15:00 | 55.502 | 40.407 | 31.848 | 30.594 | 44.746 | 38.422 | 31.029 | 28.536 | 10.392 | 8.389
197.5833 | 2013-12-26 07:05 | 55.502 | 40.654 | 32.485 | 31.237 | 44.748 | 38.813 | 31.49 | 29.083 | 17.287 | 13.806 | 197.5833 | 2009-02-12 06:05 | 55.502 | 40.427 | 31.908 | 30.658 | 44.746 | 38.517 | 31.166 | 28.665 | 11.003 | 9.719 | 197.5833 | 2000-11-08 15:05 | 55.502 | 40.407 | 31.848 | 30.593 | 44.746 | 38.422 | 31.027 | 28.534 | 10.383 | 8.375
197.6667 | 2013-12-26 07:10 | 55.502 | 40.652 | 32.48 | 31.232 | 44.747 | 38.809 | 31.489 | 29.08 | 17.228 | 13.803 | 197.6667 | 2009-02-12 06:10 | 55.502 | 40.426 | 31.905 | 30.656 | 44.746 | 38.516 | 31.165 | 28.665 | 10.979 | 9.709 | 197.6667 | 2000-11-08 15:10 | 55.502 | 40.407 | 31.847 | 30.592 | 44.746 | 38.421 | 31.026 | 28.532 | 10.375 | 8.361
197.75 | 2013-12-26 07:15 | 55.502 | 40.649 | 32.474 | 31.228 | 44.747 | 38.806 | 31.489 | 29.077 | 17.167 | 13.799 | 197.75 | 2009-02-12 06:15 | 55.502 | 40.425 | 31.903 | 30.654 | 44.746 | 38.515 | 31.164 | 28.664 | 10.955 | 9.699 | 197.75 | 2000-11-08 15:15 | 55.502 | 40.406 | 31.846 | 30.591 | 44.746 | 38.421 | 31.024 | 28.53 | 10.367 | 8.347
197.8333 | 2013-12-26 07:20 | 55.502 | 40.647 | 32.469 | 31.223 | 44.747 | 38.802 | 31.489 | 29.074 | 17.104 | 13.795 | 197.8333 | 2009-02-12 06:20 | 55.502 | 40.424 | 31.901 | 30.651 | 44.746 | 38.513 | 31.163 | 28.664 | 10.932 | 9.689 | 197.8333 | 2000-11-08 15:20 | 55.502 | 40.406 | 31.845 | 30.59 | 44.746 | 38.421 | 31.022 | 28.528 | 10.359 | 8.333
197.9167 | 2013-12-26 07:25 | 55.502 | 40.644 | 32.464 | 31.218 | 44.747 | 38.799 | 31.488 | 29.071 | 17.04 | 13.791 | 197.9167 | 2009-02-12 06:25 | 55.502 | 40.423 | 31.898 | 30.649 | 44.746 | 38.512 | 31.162 | 28.663 | 10.908 | 9.678 | 197.9167 | 2000-11-08 15:25 | 55.502 | 40.406 | 31.844 | 30.589 | 44.746 | 38.42 | 31.021 | 28.527 | 10.351 | 8.319
198 | 2013-12-26 07:30 | 55.502 | 40.642 | 32.458 | 31.213 | 44.747 | 38.796 | 31.488 | 29.068 | 16.975 | 13.786 | 198 | 2009-02-12 06:30 | 55.502 | 40.423 | 31.896 | 30.646 | 44.746 | 38.511 | 31.161 | 28.662 | 10.885 | 9.667 | 198 | 2000-11-08 15:30 | 55.502 | 40.406 | 31.844 | 30.589 | 44.746 | 38.42 | 31.019 | 28.525 | 10.343 | 8.305
198.0833 | 2013-12-26 07:35 | 55.502 | 40.64 | 32.452 | 31.208 | 44.747 | 38.792 | 31.488 | 29.065 | 16.908 | 13.78 | 198.0833 | 2009-02-12 06:35 | 55.502 | 40.422 | 31.894 | 30.644 | 44.746 | 38.51 | 31.16 | 28.661 | 10.862 | 9.656 | 198.0833 | 2000-11-08 15:35 | 55.502 | 40.405 | 31.843 | 30.588 | 44.746 | 38.42 | 31.018 | 28.523 | 10.336 | 8.291
198.1667 | 2013-12-26 07:40 | 55.502 | 40.637 | 32.447 | 31.203 | 44.746 | 38.789 | 31.487 | 29.062 | 16.841 | 13.774 | 198.1667 | 2009-02-12 06:40 | 55.502 | 40.421 | 31.891 | 30.642 | 44.746 | 38.508 | 31.159 | 28.661 | 10.839 | 9.645 | 198.1667 | 2000-11-08 15:40 | 55.502 | 40.405 | 31.842 | 30.587 | 44.746 | 38.419 | 31.017 | 28.521 | 10.329 | 8.278
198.25 | 2013-12-26 07:45 | 55.502 | 40.635 | 32.441 | 31.198 | 44.746 | 38.786 | 31.487 | 29.059 | 16.773 | 13.767 | 198.25 | 2009-02-12 06:45 | 55.502 | 40.42 | 31.889 | 30.639 | 44.746 | 38.507 | 31.158 | 28.66 | 10.817 | 9.633 | 198.25 | 2000-11-08 15:45 | 55.502 | 40.405 | 31.842 | 30.586 | 44.746 | 38.419 | 31.015 | 28.52 | 10.322 | 8.264
198.3333 | 2013-12-26 07:50 | 55.502 | 40.632 | 32.435 | 31.192 | 44.746 | 38.783 | 31.487 | 29.057 | 16.703 | 13.76 | 198.3333 | 2009-02-12 06:50 | 55.502 | 40.419 | 31.887 | 30.637 | 44.746 | 38.506 | 31.157 | 28.659 | 10.794 | 9.621 | 198.3333 | 2000-11-08 15:50 | 55.502 | 40.405 | 31.841 | 30.586 | 44.746 | 38.419 | 31.014 | 28.518 | 10.315 | 8.251
198.4167 | 2013-12-26 07:55 | 55.502 | 40.63 | 32.429 | 31.187 | 44.746 | 38.78 | 31.486 | 29.054 | 16.633 | 13.752 | 198.4167 | 2009-02-12 06:55 | 55.502 | 40.418 | 31.885 | 30.635 | 44.746 | 38.505 | 31.155 | 28.658 | 10.772 | 9.609 | 198.4167 | 2000-11-08 15:55 | 55.502 | 40.404 | 31.84 | 30.585 | 44.746 | 38.418 | 31.012 | 28.516 | 10.309 | 8.238
198.5 | 2013-12-26 08:00 | 55.502 | 40.628 | 32.422 | 31.181 | 44.746 | 38.777 | 31.486 | 29.051 | 16.562 | 13.743 | 198.5 | 2009-02-12 07:00 | 55.502 | 40.418 | 31.883 | 30.632 | 44.746 | 38.503 | 31.154 | 28.657 | 10.75 | 9.597 | 198.5 | 2000-11-08 16:00 | 55.502 | 40.404 | 31.84 | 30.584 | 44.746 | 38.418 | 31.011 | 28.515 | 10.302 | 8.225
198.5833 | 2013-12-26 08:05 | 55.502 | 40.625 | 32.416 | 31.176 | 44.746 | 38.774 | 31.486 | 29.048 | 16.49 | 13.734 | 198.5833 | 2009-02-12 07:05 | 55.502 | 40.417 | 31.88 | 30.63 | 44.746 | 38.502 | 31.153 | 28.656 | 10.729 | 9.584 | 198.5833 | 2000-11-08 16:05 | 55.502 | 40.404 | 31.839 | 30.584 | 44.746 | 38.418 | 31.009 | 28.513 | 10.296 | 8.212
198.6667 | 2013-12-26 08:10 | 55.502 | 40.623 | 32.41 | 31.17 | 44.746 | 38.771 | 31.485 | 29.046 | 16.417 | 13.723 | 198.6667 | 2009-02-12 07:10 | 55.502 | 40.416 | 31.878 | 30.628 | 44.746 | 38.501 | 31.152 | 28.655 | 10.708 | 9.571 | 198.6667 | 2000-11-08 16:10 | 55.502 | 40.403 | 31.839 | 30.583 | 44.746 | 38.418 | 31.008 | 28.511 | 10.29 | 8.199
198.75 | 2013-12-26 08:15 | 55.502 | 40.621 | 32.404 | 31.164 | 44.746 | 38.769 | 31.485 | 29.043 | 16.344 | 13.712 | 198.75 | 2009-02-12 07:15 | 55.502 | 40.415 | 31.876 | 30.626 | 44.746 | 38.5 | 31.15 | 28.654 | 10.688 | 9.558 | 198.75 | 2000-11-08 16:15 | 55.502 | 40.403 | 31.838 | 30.582 | 44.746 | 38.417 | 31.006 | 28.51 | 10.284 | 8.186
198.8333 | 2013-12-26 08:20 | 55.502 | 40.618 | 32.397 | 31.158 | 44.746 | 38.766 | 31.484 | 29.04 | 16.27 | 13.7 | 198.8333 | 2009-02-12 07:20 | 55.502 | 40.415 | 31.874 | 30.624 | 44.746 | 38.499 | 31.149 | 28.653 | 10.667 | 9.545 | 198.8333 | 2000-11-08 16:20 | 55.502 | 40.403 | 31.837 | 30.582 | 44.746 | 38.417 | 31.005 | 28.508 | 10.278 | 8.174
198.9167 | 2013-12-26 08:25 | 55.502 | 40.616 | 32.391 | 31.152 | 44.746 | 38.763 | 31.484 | 29.038 | 16.197 | 13.687 | 198.9167 | 2009-02-12 07:25 | 55.502 | 40.414 | 31.872 | 30.622 | 44.746 | 38.497 | 31.148 | 28.652 | 10.646 | 9.531 | 198.9167 | 2000-11-08 16:25 | 55.502 | 40.402 | 31.837 | 30.581 | 44.746 | 38.417 | 31.004 | 28.506 | 10.272 | 8.161
199 | 2013-12-26 08:30 | 55.502 | 40.613 | 32.384 | 31.146 | 44.746 | 38.761 | 31.483 | 29.035 | 16.123 | 13.673 | 199 | 2009-02-12 07:30 | 55.502 | 40.413 | 31.87 | 30.619 | 44.746 | 38.496 | 31.146 | 28.651 | 10.626 | 9.518 | 199 | 2000-11-08 16:30 | 55.502 | 40.402 | 31.836 | 30.58 | 44.746 | 38.417 | 31.002 | 28.505 | 10.267 | 8.149
199.0833 | 2013-12-26 08:35 | 55.502 | 40.611 | 32.378 | 31.14 | 44.746 | 38.758 | 31.483 | 29.033 | 16.049 | 13.658 | 199.0833 | 2009-02-12 07:35 | 55.502 | 40.412 | 31.868 | 30.617 | 44.746 | 38.495 | 31.145 | 28.65 | 10.605 | 9.504 | 199.0833 | 2000-11-08 16:35 | 55.502 | 40.402 | 31.836 | 30.58 | 44.746 | 38.416 | 31.001 | 28.503 | 10.261 | 8.137
199.1667 | 2013-12-26 08:40 | 55.502 | 40.609 | 32.372 | 31.134 | 44.746 | 38.755 | 31.482 | 29.031 | 15.974 | 13.642 | 199.1667 | 2009-02-12 07:40 | 55.502 | 40.411 | 31.866 | 30.615 | 44.746 | 38.494 | 31.144 | 28.649 | 10.585 | 9.49 | 199.1667 | 2000-11-08 16:40 | 55.502 | 40.401 | 31.835 | 30.579 | 44.746 | 38.416 | 31 | 28.502 | 10.255 | 8.125
199.25 | 2013-12-26 08:45 | 55.502 | 40.606 | 32.365 | 31.128 | 44.746 | 38.753 | 31.482 | 29.028 | 15.899 | 13.625 | 199.25 | 2009-02-12 07:45 | 55.502 | 40.411 | 31.863 | 30.613 | 44.746 | 38.493 | 31.142 | 28.648 | 10.564 | 9.476 | 199.25 | 2000-11-08 16:45 | 55.502 | 40.401 | 31.834 | 30.579 | 44.746 | 38.416 | 30.998 | 28.5 | 10.249 | 8.114
199.3333 | 2013-12-26 08:50 | 55.502 | 40.604 | 32.359 | 31.122 | 44.746 | 38.75 | 31.481 | 29.026 | 15.824 | 13.606 | 199.3333 | 2009-02-12 07:50 | 55.502 | 40.41 | 31.861 | 30.611 | 44.746 | 38.492 | 31.141 | 28.647 | 10.544 | 9.461 | 199.3333 | 2000-11-08 16:50 | 55.502 | 40.4 | 31.834 | 30.578 | 44.746 | 38.415 | 30.997 | 28.499 | 10.244 | 8.102
199.4167 | 2013-12-26 08:55 | 55.502 | 40.602 | 32.352 | 31.116 | 44.746 | 38.748 | 31.48 | 29.024 | 15.749 | 13.587 | 199.4167 | 2009-02-12 07:55 | 55.502 | 40.409 | 31.859 | 30.609 | 44.746 | 38.49 | 31.139 | 28.645 | 10.524 | 9.447 | 199.4167 | 2000-11-08 16:55 | 55.502 | 40.4 | 31.833 | 30.577 | 44.746 | 38.415 | 30.996 | 28.497 | 10.238 | 8.09
199.5 | 2013-12-26 09:00 | 55.502 | 40.599 | 32.346 | 31.11 | 44.746 | 38.745 | 31.48 | 29.022 | 15.674 | 13.567 | 199.5 | 2009-02-12 08:00 | 55.502 | 40.408 | 31.857 | 30.607 | 44.746 | 38.489 | 31.138 | 28.644 | 10.505 | 9.432 | 199.5 | 2000-11-08 17:00 | 55.502 | 40.4 | 31.833 | 30.577 | 44.746 | 38.415 | 30.995 | 28.496 | 10.232 | 8.079
199.5833 | 2013-12-26 09:05 | 55.502 | 40.597 | 32.339 | 31.104 | 44.746 | 38.743 | 31.479 | 29.021 | 15.599 | 13.545 | 199.5833 | 2009-02-12 08:05 | 55.502 | 40.408 | 31.855 | 30.605 | 44.746 | 38.488 | 31.136 | 28.643 | 10.485 | 9.418 | 199.5833 | 2000-11-08 17:05 | 55.502 | 40.399 | 31.832 | 30.576 | 44.746 | 38.415 | 30.993 | 28.494 | 10.227 | 8.068
199.6667 | 2013-12-26 09:10 | 55.502 | 40.595 | 32.333 | 31.098 | 44.746 | 38.741 | 31.478 | 29.019 | 15.528 | 13.523 | 199.6667 | 2009-02-12 08:10 | 55.502 | 40.407 | 31.853 | 30.603 | 44.746 | 38.487 | 31.135 | 28.641 | 10.466 | 9.403 | 199.6667 | 2000-11-08 17:10 | 55.502 | 40.399 | 31.832 | 30.576 | 44.746 | 38.414 | 30.992 | 28.493 | 10.221 | 8.057
199.75 | 2013-12-26 09:15 | 55.502 | 40.592 | 32.327 | 31.091 | 44.746 | 38.738 | 31.477 | 29.017 | 15.458 | 13.499 | 199.75 | 2009-02-12 08:15 | 55.502 | 40.406 | 31.851 | 30.601 | 44.746 | 38.486 | 31.133 | 28.64 | 10.446 | 9.388 | 199.75 | 2000-11-08 17:15 | 55.502 | 40.398 | 31.831 | 30.575 | 44.746 | 38.414 | 30.991 | 28.491 | 10.216 | 8.046
199.8333 | 2013-12-26 09:20 | 55.502 | 40.59 | 32.32 | 31.085 | 44.746 | 38.736 | 31.476 | 29.016 | 15.386 | 13.474 | 199.8333 | 2009-02-12 08:20 | 55.502 | 40.405 | 31.849 | 30.599 | 44.746 | 38.485 | 31.132 | 28.639 | 10.427 | 9.373 | 199.8333 | 2000-11-08 17:20 | 55.502 | 40.398 | 31.83 | 30.575 | 44.746 | 38.414 | 30.99 | 28.49 | 10.21 | 8.036
199.9167 | 2013-12-26 09:25 | 55.502 | 40.588 | 32.314 | 31.078 | 44.746 | 38.733 | 31.475 | 29.014 | 15.314 | 13.448 | 199.9167 | 2009-02-12 08:25 | 55.502 | 40.405 | 31.848 | 30.597 | 44.746 | 38.484 | 31.13 | 28.637 | 10.409 | 9.358 | 199.9167 | 2000-11-08 17:25 | 55.502 | 40.398 | 31.83 | 30.574 | 44.746 | 38.414 | 30.989 | 28.489 | 10.205 | 8.025
200 | 2013-12-26 09:30 | 55.502 | 40.586 | 32.308 | 31.071 | 44.746 | 38.731 | 31.474 | 29.012 | 15.242 | 13.421 | 200 | 2009-02-12 08:30 | 55.502 | 40.404 | 31.846 | 30.595 | 44.746 | 38.483 | 31.129 | 28.636 | 10.39 | 9.343 | 200 | 2000-11-08 17:30 | 55.502 | 40.397 | 31.829 | 30.573 | 44.746 | 38.413 | 30.987 | 28.487 | 10.2 | 8.015
200.0833 | 2013-12-26 09:35 | 55.502 | 40.583 | 32.301 | 31.065 | 44.746 | 38.729 | 31.473 | 29.011 | 15.171 | 13.393 | 200.0833 | 2009-02-12 08:35 | 55.502 | 40.403 | 31.844 | 30.593 | 44.746 | 38.482 | 31.127 | 28.634 | 10.372 | 9.327 | 200.0833 | 2000-11-08 17:35 | 55.502 | 40.397 | 31.829 | 30.573 | 44.746 | 38.413 | 30.986 | 28.486 | 10.194 | 8.005
200.1667 | 2013-12-26 09:40 | 55.502 | 40.581 | 32.295 | 31.058 | 44.746 | 38.726 | 31.472 | 29.009 | 15.101 | 13.364 | 200.1667 | 2009-02-12 08:40 | 55.502 | 40.402 | 31.842 | 30.591 | 44.746 | 38.481 | 31.126 | 28.633 | 10.353 | 9.312 | 200.1667 | 2000-11-08 17:40 | 55.502 | 40.397 | 31.828 | 30.572 | 44.746 | 38.413 | 30.985 | 28.484 | 10.189 | 7.995
200.25 | 2013-12-26 09:45 | 55.502 | 40.579 | 32.289 | 31.052 | 44.746 | 38.724 | 31.471 | 29.008 | 15.032 | 13.336 | 200.25 | 2009-02-12 08:45 | 55.502 | 40.402 | 31.84 | 30.59 | 44.746 | 38.48 | 31.124 | 28.632 | 10.335 | 9.297 | 200.25 | 2000-11-08 17:45 | 55.502 | 40.396 | 31.828 | 30.572 | 44.746 | 38.413 | 30.984 | 28.483 | 10.184 | 7.986
200.3333 | 2013-12-26 09:50 | 55.502 | 40.576 | 32.282 | 31.046 | 44.746 | 38.721 | 31.47 | 29.007 | 14.962 | 13.306 | 200.3333 | 2009-02-12 08:50 | 55.502 | 40.401 | 31.838 | 30.588 | 44.746 | 38.479 | 31.123 | 28.63 | 10.318 | 9.281 | 200.3333 | 2000-11-08 17:50 | 55.502 | 40.396 | 31.827 | 30.571 | 44.746 | 38.412 | 30.983 | 28.482 | 10.179 | 7.976
200.4167 | 2013-12-26 09:55 | 55.502 | 40.574 | 32.276 | 31.039 | 44.746 | 38.719 | 31.469 | 29.005 | 14.891 | 13.275 | 200.4167 | 2009-02-12 08:55 | 55.502 | 40.4 | 31.837 | 30.586 | 44.746 | 38.478 | 31.121 | 28.629 | 10.3 | 9.266 | 200.4167 | 2000-11-08 17:55 | 55.502 | 40.396 | 31.827 | 30.571 | 44.746 | 38.412 | 30.982 | 28.48 | 10.173 | 7.967
200.5 | 2013-12-26 10:00 | 55.502 | 40.572 | 32.27 | 31.033 | 44.746 | 38.717 | 31.467 | 29.004 | 14.821 | 13.242 | 200.5 | 2009-02-12 09:00 | 55.502 | 40.399 | 31.835 | 30.584 | 44.746 | 38.477 | 31.119 | 28.627 | 10.282 | 9.25 | 200.5 | 2000-11-08 18:00 | 55.502 | 40.395 | 31.826 | 30.57 | 44.746 | 38.412 | 30.981 | 28.479 | 10.168 | 7.957
200.5833 | 2013-12-26 10:05 | 55.502 | 40.57 | 32.263 | 31.026 | 44.746 | 38.714 | 31.466 | 29.002 | 14.752 | 13.208 | 200.5833 | 2009-02-12 09:05 | 55.502 | 40.399 | 31.833 | 30.582 | 44.746 | 38.476 | 31.118 | 28.625 | 10.265 | 9.234 | 200.5833 | 2000-11-08 18:05 | 55.502 | 40.395 | 31.825 | 30.57 | 44.746 | 38.412 | 30.98 | 28.478 | 10.162 | 7.948
200.6667 | 2013-12-26 10:10 | 55.502 | 40.567 | 32.257 | 31.02 | 44.746 | 38.712 | 31.465 | 29.001 | 14.683 | 13.174 | 200.6667 | 2009-02-12 09:10 | 55.502 | 40.398 | 31.831 | 30.58 | 44.746 | 38.475 | 31.116 | 28.624 | 10.248 | 9.219 | 200.6667 | 2000-11-08 18:10 | 55.502 | 40.395 | 31.825 | 30.569 | 44.746 | 38.411 | 30.979 | 28.476 | 10.157 | 7.939
200.75 | 2013-12-26 10:15 | 55.502 | 40.565 | 32.251 | 31.013 | 44.746 | 38.709 | 31.463 | 29 | 14.616 | 13.138 | 200.75 | 2009-02-12 09:15 | 55.502 | 40.397 | 31.83 | 30.579 | 44.746 | 38.474 | 31.115 | 28.622 | 10.231 | 9.203 | 200.75 | 2000-11-08 18:15 | 55.502 | 40.394 | 31.824 | 30.569 | 44.746 | 38.411 | 30.978 | 28.475 | 10.151 | 7.931
200.8333 | 2013-12-26 10:20 | 55.502 | 40.563 | 32.245 | 31.007 | 44.746 | 38.707 | 31.462 | 28.998 | 14.549 | 13.101 | 200.8333 | 2009-02-12 09:20 | 55.502 | 40.397 | 31.828 | 30.577 | 44.746 | 38.474 | 31.113 | 28.621 | 10.214 | 9.187 | 200.8333 | 2000-11-08 18:20 | 55.502 | 40.394 | 31.824 | 30.568 | 44.746 | 38.411 | 30.977 | 28.474 | 10.146 | 7.923
200.9167 | 2013-12-26 10:25 | 55.502 | 40.561 | 32.238 | 31.001 | 44.746 | 38.705 | 31.46 | 28.997 | 14.482 | 13.062 | 200.9167 | 2009-02-12 09:25 | 55.502 | 40.396 | 31.826 | 30.575 | 44.746 | 38.473 | 31.111 | 28.619 | 10.198 | 9.171 | 200.9167 | 2000-11-08 18:25 | 55.502 | 40.394 | 31.823 | 30.567 | 44.746 | 38.411 | 30.976 | 28.473 | 10.14 | 7.915
201 | 2013-12-26 10:30 | 55.502 | 40.558 | 32.232 | 30.995 | 44.746 | 38.702 | 31.458 | 28.996 | 14.416 | 13.024 | 201 | 2009-02-12 09:30 | 55.502 | 40.395 | 31.824 | 30.573 | 44.746 | 38.472 | 31.11 | 28.617 | 10.181 | 9.155 | 201 | 2000-11-08 18:30 | 55.502 | 40.393 | 31.822 | 30.567 | 44.746 | 38.41 | 30.975 | 28.471 | 10.135 | 7.907
201.0833 | 2013-12-26 10:35 | 55.502 | 40.556 | 32.226 | 30.989 | 44.746 | 38.7 | 31.457 | 28.994 | 14.351 | 12.984 | 201.0833 | 2009-02-12 09:35 | 55.502 | 40.395 | 31.823 | 30.572 | 44.746 | 38.471 | 31.108 | 28.616 | 10.165 | 9.139 | 201.0833 | 2000-11-08 18:35 | 55.502 | 40.393 | 31.822 | 30.566 | 44.746 | 38.41 | 30.974 | 28.47 | 10.129 | 7.899
201.1667 | 2013-12-26 10:40 | 55.502 | 40.554 | 32.221 | 30.983 | 44.746 | 38.698 | 31.455 | 28.993 | 14.286 | 12.944 | 201.1667 | 2009-02-12 09:40 | 55.502 | 40.394 | 31.821 | 30.57 | 44.746 | 38.471 | 31.107 | 28.614 | 10.149 | 9.123 | 201.1667 | 2000-11-08 18:40 | 55.502 | 40.393 | 31.821 | 30.566 | 44.746 | 38.41 | 30.973 | 28.469 | 10.123 | 7.891
201.25 | 2013-12-26 10:45 | 55.502 | 40.552 | 32.215 | 30.977 | 44.746 | 38.695 | 31.453 | 28.991 | 14.223 | 12.904 | 201.25 | 2009-02-12 09:45 | 55.502 | 40.393 | 31.82 | 30.568 | 44.746 | 38.47 | 31.105 | 28.613 | 10.134 | 9.107 | 201.25 | 2000-11-08 18:45 | 55.502 | 40.393 | 31.821 | 30.565 | 44.746 | 38.409 | 30.973 | 28.468 | 10.118 | 7.884
201.3333 | 2013-12-26 10:50 | 55.502 | 40.55 | 32.209 | 30.971 | 44.746 | 38.693 | 31.451 | 28.99 | 14.161 | 12.864 | 201.3333 | 2009-02-12 09:50 | 55.502 | 40.393 | 31.818 | 30.567 | 44.746 | 38.469 | 31.103 | 28.611 | 10.118 | 9.091 | 201.3333 | 2000-11-08 18:50 | 55.502 | 40.393 | 31.82 | 30.565 | 44.746 | 38.409 | 30.972 | 28.466 | 10.112 | 7.877
201.4167 | 2013-12-26 10:55 | 55.502 | 40.548 | 32.204 | 30.965 | 44.746 | 38.69 | 31.449 | 28.988 | 14.101 | 12.826 | 201.4167 | 2009-02-12 09:55 | 55.502 | 40.392 | 31.817 | 30.565 | 44.746 | 38.468 | 31.102 | 28.609 | 10.104 | 9.075 | 201.4167 | 2000-11-08 18:55 | 55.502 | 40.393 | 31.82 | 30.564 | 44.746 | 38.409 | 30.971 | 28.465 | 10.107 | 7.87
201.5 | 2013-12-26 11:00 | 55.502 | 40.546 | 32.198 | 30.959 | 44.746 | 38.688 | 31.447 | 28.987 | 14.041 | 12.788 | 201.5 | 2009-02-12 10:00 | 55.502 | 40.392 | 31.815 | 30.564 | 44.746 | 38.468 | 31.1 | 28.608 | 10.089 | 9.059 | 201.5 | 2000-11-08 19:00 | 55.502 | 40.393 | 31.819 | 30.563 | 44.746 | 38.409 | 30.97 | 28.464 | 10.102 | 7.863
201.5833 | 2013-12-26 11:05 | 55.502 | 40.544 | 32.193 | 30.954 | 44.746 | 38.686 | 31.445 | 28.985 | 13.983 | 12.749 | 201.5833 | 2009-02-12 10:05 | 55.502 | 40.391 | 31.814 | 30.562 | 44.746 | 38.467 | 31.098 | 28.606 | 10.075 | 9.043 | 201.5833 | 2000-11-08 19:05 | 55.502 | 40.393 | 31.819 | 30.563 | 44.746 | 38.408 | 30.969 | 28.463 | 10.096 | 7.857
201.6667 | 2013-12-26 11:10 | 55.502 | 40.543 | 32.187 | 30.948 | 44.746 | 38.683 | 31.443 | 28.984 | 13.925 | 12.71 | 201.6667 | 2009-02-12 10:10 | 55.502 | 40.391 | 31.813 | 30.561 | 44.746 | 38.467 | 31.097 | 28.604 | 10.061 | 9.027 | 201.6667 | 2000-11-08 19:10 | 55.502 | 40.393 | 31.818 | 30.562 | 44.746 | 38.408 | 30.969 | 28.462 | 10.091 | 7.85
201.75 | 2013-12-26 11:15 | 55.502 | 40.541 | 32.182 | 30.943 | 44.746 | 38.681 | 31.441 | 28.982 | 13.868 | 12.67 | 201.75 | 2009-02-12 10:15 | 55.502 | 40.391 | 31.811 | 30.559 | 44.746 | 38.466 | 31.095 | 28.602 | 10.047 | 9.011 | 201.75 | 2000-11-08 19:15 | 55.502 | 40.393 | 31.818 | 30.562 | 44.746 | 38.408 | 30.968 | 28.461 | 10.086 | 7.844
201.8333 | 2013-12-26 11:20 | 55.502 | 40.539 | 32.177 | 30.937 | 44.746 | 38.679 | 31.439 | 28.98 | 13.813 | 12.63 | 201.8333 | 2009-02-12 10:20 | 55.502 | 40.39 | 31.81 | 30.558 | 44.746 | 38.465 | 31.093 | 28.601 | 10.034 | 8.995 | 201.8333 | 2000-11-08 19:20 | 55.502 | 40.394 | 31.817 | 30.561 | 44.746 | 38.408 | 30.967 | 28.46 | 10.082 | 7.838
201.9167 | 2013-12-26 11:25 | 55.502 | 40.537 | 32.172 | 30.932 | 44.746 | 38.676 | 31.437 | 28.978 | 13.758 | 12.59 | 201.9167 | 2009-02-12 10:25 | 55.502 | 40.39 | 31.809 | 30.557 | 44.746 | 38.465 | 31.092 | 28.599 | 10.021 | 8.979 | 201.9167 | 2000-11-08 19:25 | 55.502 | 40.394 | 31.817 | 30.561 | 44.746 | 38.407 | 30.966 | 28.459 | 10.077 | 7.832
202 | 2013-12-26 11:30 | 55.502 | 40.535 | 32.167 | 30.927 | 44.746 | 38.674 | 31.434 | 28.977 | 13.704 | 12.549 | 202 | 2009-02-12 10:30 | 55.502 | 40.39 | 31.807 | 30.555 | 44.746 | 38.464 | 31.09 | 28.597 | 10.008 | 8.963 | 202 | 2000-11-08 19:30 | 55.502 | 40.394 | 31.816 | 30.56 | 44.746 | 38.407 | 30.966 | 28.457 | 10.072 | 7.826
Formulas:
Date Time = [Date Time, row above]+(300/(3600*24))

## Forest Row
24 December 2013
Calibration comments
No observed data is available for the November 2000 event
On average across the two events, modelled peak water levels are 0.19m lower than the observed information
Minimum flows of 4.8m3/s are required within the River Medway upstream of Forest Row to prevent model instability/failure at low flows. This explains why the modelled water levels do not drop as low as the observed information, particularly evident in the February 2009 event.
December 2013 matches closely (modelled peak water levels within 7cm of the observed), but February 2009 matches less well.
General trends in hydrograph shapes are represented within the modelled outputs.
The under prediction of levels in the February 2009 event is considered to be a result of the 1D modelling approach of extended cross-sections.
The bridge at which the gauge is located (model node M-131BU) has elevated banks, notably above the floodplain (see first figure below). Upstream of here (e.g. node M-133 which is 200m upstream of the gauge) the banks and floodplain are better connected (see second figure below).
Whilst the December 2013 event was notably out of bank upstream (blue line), the February 2009 event was not, with any out of bank flooding likely to have been from isolated low points (orange line).
As such, the 1D scheme (which utilises the floodplain as conveyance before the bank levels are exceeded) will be supressing the in-channel water levels, accounting for the under-prediction compared with gauged data.
The modelled peak flow in February 2009 event at this site is predicted to be 21m3/s, whilst the December 2013 event was 41m3/s. These equate to RPs between 5-10 and 50-75-years based on Continuous Simulation outputs.
In light of this it is considered that the modelling approach may result in under-prediction of in-channel water levels at the gauging site for the 20% and 10% AEP events. However, for events larger than this, results are expected to be more reliable as the channel and floodplain will be fully connected.
Blue line = December 2013, Orange line = February 2009
10 February 2009

## Summerford
24 December 2013
Calibration comments
On average modelled peak water levels are 0.16m above the observed level
This is most pronounced for the December 2013 event where the model predicts water levels that are 0.27m greater than the observed level.
Testing of different floodplain roughness values was completed but this did not account for the majority of the difference.
Adjustments to the weir coefficient (0.6) of the SPILL unit across the road was also tested which did reduce water levels. However, an increased weir coefficient was not taken forward as the value is considered reasonable at the site (hedges are present across the road which would provide notable impedence to flow).
The February 2009 and December 2013 events match more closely.
Of note is that no events over-predict throughout the full event, rather just at the peak water levels.
10 February 2009
06 November 2000

## Chafford
24 December 2013
Calibration comments
On average modelled peak water levels are 0.19m below the observed data
The under prediction of levels is considered to be an artefact of the 1D modelling approach of extended cross-sections adopted at this gauging site.
The weir site (model node CH_XS-03) has elevated banks (see first figure below) which are not characteristic of the wider floodplain upstream and downstream e.g. node M-14 which is 500m downstream of the gauge (see the second figure below).
As such, the 1D scheme (which utilises the floodplain as conveyance before the bank levels are exceeded) will be supressing the in-channel water levels at the gauge site, accounting for the under-prediction compared with gauged data.
Modelled predictions upstream/downstream where raised banks are not present (the majority of the floodplain) will be better represented.
The modelled peak flow in February 2009 event at this is predicted to be 85m3/s, whilst the December 2013 event was 119m3/s. These equate to RPs between 20-30 and 50-75-years based on Continuous Simulation outputs.
In light of this it is considered that the 1D model may result in under-prediction of in-channel water levels at the gauging site for the 20% - 3.33% AEP events. However, for events larger than this, results are expected to be more reliable as the channel and floodplain will be fully connected.
Results away from the gauging site where raised banks are not present are less likely to be impacted at these low RPs.
Blue line = December 2013, Orange line = February 2009
10 February 2009
06 November 2000

## Colliers (stage)
24 December 2013
Calibration comments
On average modelled peak water levels are 0.14m below the observed data. Both the November 2000 and February 2009 modelled peak water levels are within 0.08m of the observed data, whilst the December 2013 event is 0.26m lower than the observed data.
The under prediction of levels is considered to be in-part a result of the 1D scheme adopted at this gauging site. That being, the transition between in-bank and out of bank flows is where largest differences may arise.
The 1D approach will be utilising some floodplain conveyance before the bank levels are exceeded, thereby supressing the in-channel water levels at the gauge site.
Banks at the gauging site are less pronounced than other gauging sites which is why differences are smaller.
Modelled predictions upstream/downstream where raised banks are not present (the majority of the floodplain) will be better represented.
10 February 2009
06 November 2000

## Colliers (flow)
24 December 2013
Calibration comments
Modelled flows match reasonably closely for the December 2013 event (modelled are 10m3/s less than the observed - 8% difference), but differences are larger (c.20 m3/s over-estimation - 25-30% difference) for the February 2009 and November 2000 events.
The differences are attributed to variation in the PDM model inputs, rather than the routing via the flood risk mapping model itself.
Some over-prediction of the flows from the PDM in the smallest events (e.g. 20% AEP) has previously been remarked and this is evidenced in these plots.
The difference in modelled vs observed flows should be kept in mind when reviewing the water level comparions at this site.
10 February 2009
06 November 2000

## Haxted Mill
24 December 2013
Calibration comments
No observed data is available for the November 2000 event
On average across the two events, modelled peak water levels are 0.02m higher than the observed information
Minimum flows of 4m3/s are required within the River Eden upstream of Haxted Mill to prevent model failure at low flows. This explains why the modelled water levels do not drop as low as the observed information.
Operational rules within the hydraulic model for Haxted Mill are the the sluice gate is open for the duration of the flood event. The observed data suggests this is opened/closed at varying intervals during an event, most notably seen on the recession limb of events.
The modelled representation is as agreed with the EA and is considered suitable for design model purposes.
With the exception of the minimum flows, the model generally replicated the hydrograph shape well.
In the December 2013 event, the model over-predicts water levels by 0.13m, whilst it under predicts by 0.09m in the February 2009 event.
Of note is that for the December 2013 event, the short period of increased water levels is thought to be associated with a short period of elevated flow shown in the inflow for this watercourse at 150hrs time. This is shown on the plot below.
The spike in flow is not shown in other PDM inflows, and is considered to not truly reflect the response of the catchment at this time, but rather is a minor feature of the PDM responding to rainfall for this event.
This feature does not appear in design hydrological inputs and is therefore not considered a concern for design modelling.
10 February 2009

## Edenbridge
24 December 2013
Calibration comments
On average modelled peak water levels are 0.08m above the observed data
The over-prediction is due to the December 2013 event, for which peak modelled water levels are 0.27m greater than the observed data.
Peak modelled water levels for the February 2009 and November 2000 events matched closely with the observed data, with each 0.02m lower than the observed information.
General trends in hydrograph shapes are represented within the modelled outputs.
Variance is present throughout the full event, with some parts of each event over-estimating and others under-estimating.
Of note is that for the December 2013 event, the short period of increased water levels is thought to be in-part associated with a short period of elevated flow shown for the 'Haxted' inflow for this watercourse at 150hrs time. This is shown on the plot below.
The spike in flow is not shown in other PDM inflows, and is considered to not truly reflect the response of the catchment at this time, but rather is a minor feature of the PDM responding to rainfall for this event.
This feature does not appear in design hydrological inputs and is therefore not considered a concern for design modelling.
10 February 2009
06 November 2000

## Vexour (stage)
24 December 2013
Calibration comments
On average modelled peak water levels are 0.32m below the observed data
The under prediction of levels is considered to be a result of the 1D modelling approach of extended cross-sections adopted at the gauging site.
The gauging site has elevated banks downstream of Vexour Bridge (see first figure below) which are not characteristic of the wider floodplain upstream and downstream e.g. node VEXO01_0160 which is 70m downstream of the gauge (see the second figure below).
As such, the 1D approach (which utilises the floodplain as conveyance before the bank levels are exceeded) will have equal water levels between the channel and the floodplain, accounting for the under-prediction compared with gauged data. In reality water levels would need to rise to bank height before spilling onto the floodplain and differences in channel and floodplain water levels are expected.
Modelled predictions upstream/downstream where raised banks are not present (the majority of the floodplain) will be better represented.
The modelled peak flow in February 2009 event at this is predicted to be 50m3/s, whilst the December 2013 event was 90m3/s. These equate to RPs between 5-10 and 30-50-years based on Continuous Simulation outputs.
In light of this it is considered that the 1D model may result in under-prediction of in-channel water levels at the gauging site for the 20% - 3.33% AEP events. However, for events larger than this, results are expected to be more reliable as the channel and floodplain will be fully connected.
Results away from the gauging site where raised banks are not present are less likely to be impacted at these low RPs and translating water levels onto the floodplains for flood risk mapping outputs will be reliable.
Blue line = December 2013, Orange line = February 2009
10 February 2009
06 November 2000

## Vexour (flow)
24 December 2013
Calibration comments
Modelled flows match within ±10m3/s (8% difference) for the December 2013 event, but differences are more notable (c.10m3/s and 16m3/s over-estimation - 25%-40% difference) for the February 2009 and November 2000 event.
The differences are attributed to variation in the PDM model inputs, rather than the routing via the flood risk mapping model itself.
Some over-prediction of the flows from the PDM in the smallest events (e.g. 20% AEP) has previously been remarked and this is evidenced in these plots.
The difference in modelled vs observed flows should be kept in mind when reviewing the water level comparisons at this site.
10 February 2009
06 November 2000

## Penshurst
24 December 2013
Calibration comments
On average modelled peak water levels are 0.04m above the observed data and the model matches well.
Hydrographs shapes generally match well, although the flows/stage in the December 2013 event are not replicated well (this is likely to be due to the initial wetting in PDM model and not the hydraulic mapping model).
10 February 2009
06 November 2000

## Performance summary
Peak water levels
| Peaks | Forest Row | Summerford | Chafford | Colliers | Haxted Mill | Edenbridge | Vexour | Penshurst
06 Nov 2000 | Observed |  | 42.384 | 34.103 | 33.257 |  | 40.209 | 32.328 | 29.889
| Modelled |  | 42.476 | 33.862 | 33.173 |  | 40.194 | 32.041 | 30.003
| Difference |  | 0.092 | -0.241 | -0.084 |  | -0.015 | -0.287 | 0.114 | -0.070167
10 Feb 2009 | Observed | 57.046 | 42.309 | 33.992 | 33.139 | 45.583 | 40.187 | 32.281 | 29.878
| Modelled | 56.6 | 42.427 | 33.765 | 33.056 | 45.493 | 40.165 | 31.989 | 29.85
| Difference | -0.446 | 0.118 | -0.227 | -0.083 | -0.09 | -0.022 | -0.292 | -0.028 | -0.13375
24 Dec 2013 | Observed | 57.341 | 42.482 | 34.053 | 33.535 | 45.643 | 40.593 | 32.661 | 30.408
| Modelled | 57.41 | 42.751 | 33.951 | 33.27 | 45.775 | 40.865 | 32.274 | 30.429
| Difference | 0.069 | 0.269 | -0.102 | -0.265 | 0.132 | 0.272 | -0.387 | 0.021 | 0.001125
| Average diff | -0.1885 | 0.15967 | -0.19 | -0.144 | 0.021 | 0.078333 | -0.322 | 0.035667 | -0.067364 | 0.22141 | (Standard Deviation)
Average water levels for the full duration of the simulated events
| Full event | Forest Row | Summerford | Chafford | Colliers | Haxted Mill | Edenbridge | Vexour | Penshurst
06 Nov 2000 | Observed |  | 41.1281 | 32.6108 | 31.4596 |  | 39.1756 | 31.4201 | 29.211
| Modelled |  | 40.9602 | 32.4967 | 31.3664 |  | 39.0313 | 31.3957 | 29.0186
| Difference |  | -0.16789 | -0.11412 | -0.093223 |  | -0.14436 | -0.024387 | -0.1924 | -0.12273
10 Feb 2009 | Observed | 55.7565 | 40.7967 | 32.2485 | 31.0259 | 44.6301 | 38.8488 | 31.2696 | 28.9231
| Modelled | 55.6956 | 41.0198 | 32.5082 | 31.3815 | 44.8976 | 38.9378 | 31.3252 | 28.9023
| Difference | -0.060851 | 0.22316 | 0.25971 | 0.3556 | 0.26754 | 0.089055 | 0.055662 | -0.020764 | 0.14614
24 Dec 2013 | Observed | 56.0672 | 41.8057 | 33.3779 | 32.3844 | 45.0918 | 39.789 | 32.1227 | 29.7573
| Modelled | 56.0903 | 41.5539 | 33.0506 | 32.0057 | 45.0213 | 39.3668 | 31.6339 | 29.329
| Difference | 0.023092 | -0.25185 | -0.32723 | -0.37878 | -0.070506 | -0.42215 | -0.48883 | -0.42831 | -0.29307
| Average diff | -0.01888 | -0.065525 | -0.060547 | -0.038801 | 0.098516 | -0.16655 | -0.15252 | -0.21383 | -0.086901 | 0.45471 | (Standard Deviation)

## Standard deviation derivation_1 (hidden)
| 2013-12-22 07:30 | Medway_Model1_017_2013_12_24.ief | [8 empty] | 2009-02-08 06:30 | Medway_Model1_017_2009_02_10.ief | [8 empty] | 2000-11-04 15:30 |  | Medway_Model1_017_2000_11_06.ief
|  | Forest Row | Summerford Bridge | Chafford | Colliers Land Bridge | Haxted Mill | Edenbridge | Vexour Bridge | Penshurst |  |  | Forest Row | Summerford Bridge | Chafford | Colliers Land Bridge | Haxted Mill | Edenbridge | Vexour Bridge | Penshurst |  |  | Forest Row | Summerford Bridge | Chafford | Colliers Land Bridge | Haxted Mill | Edenbridge | Vexour Bridge | Penshurst
Time (h) | Date Time | M-131U | M-69U | CH_XS-03 | COLL01_0188 | EDN_1631 | EDE01_0926D | VEXO01_0230 | CSE22WU2 | Time (h) | Date Time | M-131U | M-69U | CH_XS-03 | COLL01_0188 | EDN_1631 | EDE01_0926D | VEXO01_0230 | CSE22WU2 | Time (h) | Date Time | M-131U | M-69U | CH_XS-03 | COLL01_0188 | EDN_1631 | EDE01_0926D | VEXO01_0230 | CSE22WU2
102 | 2013-12-22 07:30 | 54.992 | 39.709 | 31.247 | 29.87 | 44.763 | 37.511 | 30.23 | 27.968 | 102 | 2009-02-08 06:30 | 54.992 | 39.709 | 31.247 | 29.87 | 44.763 | 37.511 | 30.23 | 27.968 | 102 | 2000-11-04 15:30 | 54.992 | 39.709 | 31.247 | 29.87 | 44.763 | 37.511 | 30.23 | 27.968
102.25 | 2013-12-22 07:35 | 55.078 | 39.849 | 31.282 | 29.881 | 44.747 | 37.658 | 30.26 | 27.909 | 102.25 | 2009-02-08 06:35 | 55.049 | 39.731 | 31.22 | 29.875 | 44.747 | 37.637 | 30.26 | 27.906 | 102.25 | 2000-11-04 15:35 | 55.049 | 39.732 | 31.211 | 29.874 | 44.747 | 37.635 | 30.26 | 27.906
102.5 | 2013-12-22 07:40 | 55.277 | 40.101 | 31.328 | 29.983 | 44.7 | 37.886 | 30.279 | 27.895 | 102.5 | 2009-02-08 06:40 | 55.186 | 39.762 | 31.235 | 29.92 | 44.7 | 37.827 | 30.276 | 27.887 | 102.5 | 2000-11-04 15:40 | 55.186 | 39.761 | 31.222 | 29.912 | 44.7 | 37.822 | 30.276 | 27.888
102.75 | 2013-12-22 07:45 | 55.563 | 40.234 | 31.377 | 30.063 | 44.634 | 38.065 | 30.313 | 27.891 | 102.75 | 2009-02-08 06:45 | 55.39 | 39.754 | 31.241 | 29.949 | 44.634 | 37.985 | 30.299 | 27.879 | 102.75 | 2000-11-04 15:45 | 55.39 | 39.747 | 31.229 | 29.934 | 44.634 | 37.979 | 30.299 | 27.88
103 | 2013-12-22 07:50 | 55.683 | 40.308 | 31.435 | 30.121 | 44.593 | 38.187 | 30.359 | 27.893 | 103 | 2009-02-08 06:50 | 55.468 | 39.74 | 31.239 | 29.964 | 44.593 | 38.091 | 30.325 | 27.877 | 103 | 2000-11-04 15:50 | 55.468 | 39.726 | 31.232 | 29.948 | 44.593 | 38.084 | 30.326 | 27.878
103.25 | 2013-12-22 07:55 | 55.729 | 40.364 | 31.495 | 30.176 | 44.597 | 38.272 | 30.412 | 27.899 | 103.25 | 2009-02-08 06:55 | 55.491 | 39.729 | 31.235 | 29.968 | 44.597 | 38.16 | 30.352 | 27.879 | 103.25 | 2000-11-04 15:55 | 55.491 | 39.711 | 31.235 | 29.956 | 44.597 | 38.15 | 30.355 | 27.88
103.5 | 2013-12-22 08:00 | 55.753 | 40.413 | 31.559 | 30.233 | 44.627 | 38.342 | 30.469 | 27.908 | 103.5 | 2009-02-08 07:00 | 55.499 | 39.724 | 31.231 | 29.966 | 44.627 | 38.203 | 30.379 | 27.883 | 103.5 | 2000-11-04 16:00 | 55.499 | 39.702 | 31.239 | 29.962 | 44.627 | 38.189 | 30.383 | 27.884
103.75 | 2013-12-22 08:05 | 55.768 | 40.457 | 31.634 | 30.296 | 44.661 | 38.409 | 30.523 | 27.922 | 103.75 | 2009-02-08 07:05 | 55.501 | 39.721 | 31.23 | 29.962 | 44.659 | 38.231 | 30.403 | 27.888 | 103.75 | 2000-11-04 16:05 | 55.501 | 39.698 | 31.243 | 29.968 | 44.659 | 38.21 | 30.408 | 27.889
104 | 2013-12-22 08:10 | 55.777 | 40.496 | 31.721 | 30.37 | 44.687 | 38.477 | 30.573 | 27.941 | 104 | 2009-02-08 07:10 | 55.501 | 39.72 | 31.23 | 29.959 | 44.68 | 38.252 | 30.424 | 27.896 | 104 | 2000-11-04 16:10 | 55.501 | 39.696 | 31.248 | 29.974 | 44.68 | 38.223 | 30.429 | 27.897
104.25 | 2013-12-22 08:15 | 55.782 | 40.532 | 31.814 | 30.449 | 44.709 | 38.547 | 30.619 | 27.978 | 104.25 | 2009-02-08 07:15 | 55.502 | 39.719 | 31.23 | 29.958 | 44.692 | 38.274 | 30.439 | 27.905 | 104.25 | 2000-11-04 16:15 | 55.502 | 39.696 | 31.252 | 29.981 | 44.692 | 38.236 | 30.445 | 27.907
104.5 | 2013-12-22 08:20 | 55.784 | 40.565 | 31.91 | 30.532 | 44.732 | 38.617 | 30.658 | 28.011 | 104.5 | 2009-02-08 07:20 | 55.502 | 39.719 | 31.231 | 29.958 | 44.699 | 38.298 | 30.451 | 27.915 | 104.5 | 2000-11-04 16:20 | 55.502 | 39.696 | 31.254 | 29.987 | 44.699 | 38.253 | 30.458 | 27.918
104.75 | 2013-12-22 08:25 | 55.786 | 40.6 | 32 | 30.621 | 44.758 | 38.683 | 30.691 | 28.046 | 104.75 | 2009-02-08 07:25 | 55.502 | 39.72 | 31.23 | 29.958 | 44.704 | 38.324 | 30.46 | 27.925 | 104.75 | 2000-11-04 16:25 | 55.502 | 39.698 | 31.254 | 29.991 | 44.704 | 38.274 | 30.467 | 27.927
105 | 2013-12-22 08:30 | 55.788 | 40.669 | 32.082 | 30.709 | 44.788 | 38.741 | 30.72 | 28.085 | 105 | 2009-02-08 07:30 | 55.502 | 39.722 | 31.23 | 29.958 | 44.711 | 38.346 | 30.467 | 27.934 | 105 | 2000-11-04 16:30 | 55.502 | 39.701 | 31.254 | 29.993 | 44.711 | 38.293 | 30.474 | 27.942
105.25 | 2013-12-22 08:35 | 55.794 | 40.798 | 32.155 | 30.793 | 44.819 | 38.792 | 30.744 | 28.125 | 105.25 | 2009-02-08 07:35 | 55.502 | 39.74 | 31.228 | 29.957 | 44.72 | 38.364 | 30.471 | 27.953 | 105.25 | 2000-11-04 16:35 | 55.502 | 39.719 | 31.252 | 29.993 | 44.72 | 38.31 | 30.479 | 27.957
105.5 | 2013-12-22 08:40 | 55.803 | 40.941 | 32.221 | 30.869 | 44.851 | 38.838 | 30.765 | 28.163 | 105.5 | 2009-02-08 07:40 | 55.502 | 39.816 | 31.227 | 29.956 | 44.727 | 38.376 | 30.475 | 27.962 | 105.5 | 2000-11-04 16:40 | 55.502 | 39.793 | 31.25 | 29.992 | 44.727 | 38.322 | 30.483 | 27.967
105.75 | 2013-12-22 08:45 | 55.818 | 41.052 | 32.282 | 30.937 | 44.884 | 38.877 | 30.783 | 28.2 | 105.75 | 2009-02-08 07:45 | 55.502 | 39.949 | 31.226 | 29.954 | 44.732 | 38.384 | 30.477 | 27.97 | 105.75 | 2000-11-04 16:45 | 55.502 | 39.928 | 31.248 | 29.989 | 44.732 | 38.331 | 30.486 | 27.976
106 | 2013-12-22 08:50 | 55.838 | 41.125 | 32.342 | 31.001 | 44.913 | 38.912 | 30.798 | 28.234 | 106 | 2009-02-08 07:50 | 55.502 | 40.077 | 31.224 | 29.952 | 44.735 | 38.389 | 30.479 | 27.977 | 106 | 2000-11-04 16:50 | 55.502 | 40.059 | 31.247 | 29.987 | 44.735 | 38.337 | 30.488 | 27.983
106.25 | 2013-12-22 08:55 | 55.86 | 41.178 | 32.41 | 31.066 | 44.937 | 38.942 | 30.812 | 28.263 | 106.25 | 2009-02-08 07:55 | 55.502 | 40.174 | 31.223 | 29.95 | 44.737 | 38.392 | 30.481 | 27.982 | 106.25 | 2000-11-04 16:55 | 55.502 | 40.159 | 31.245 | 29.984 | 44.737 | 38.341 | 30.49 | 27.989
106.5 | 2013-12-22 09:00 | 55.885 | 41.219 | 32.488 | 31.138 | 44.955 | 38.968 | 30.823 | 28.29 | 106.5 | 2009-02-08 08:00 | 55.502 | 40.237 | 31.223 | 29.948 | 44.738 | 38.394 | 30.482 | 27.987 | 106.5 | 2000-11-04 17:00 | 55.502 | 40.224 | 31.245 | 29.982 | 44.738 | 38.344 | 30.491 | 27.993
106.75 | 2013-12-22 09:05 | 55.908 | 41.251 | 32.574 | 31.215 | 44.965 | 38.997 | 30.833 | 28.314 | 106.75 | 2009-02-08 08:05 | 55.502 | 40.276 | 31.226 | 29.948 | 44.74 | 38.395 | 30.484 | 27.99 | 106.75 | 2000-11-04 17:05 | 55.502 | 40.264 | 31.248 | 29.981 | 44.74 | 38.346 | 30.493 | 27.997
107 | 2013-12-22 09:10 | 55.935 | 41.277 | 32.659 | 31.297 | 44.968 | 39.02 | 30.843 | 28.336 | 107 | 2009-02-08 08:10 | 55.502 | 40.301 | 31.236 | 29.951 | 44.74 | 38.396 | 30.485 | 27.993 | 107 | 2000-11-04 17:10 | 55.502 | 40.289 | 31.257 | 29.984 | 44.74 | 38.348 | 30.494 | 28
107.25 | 2013-12-22 09:15 | 55.962 | 41.297 | 32.745 | 31.38 | 44.967 | 39.037 | 30.854 | 28.354 | 107.25 | 2009-02-08 08:15 | 55.502 | 40.315 | 31.255 | 29.962 | 44.741 | 38.396 | 30.486 | 27.996 | 107.25 | 2000-11-04 17:15 | 55.502 | 40.305 | 31.277 | 29.994 | 44.741 | 38.349 | 30.495 | 28.003
107.5 | 2013-12-22 09:20 | 55.986 | 41.314 | 32.821 | 31.462 | 44.96 | 39.05 | 30.875 | 28.37 | 107.5 | 2009-02-08 08:20 | 55.502 | 40.323 | 31.284 | 29.985 | 44.742 | 38.396 | 30.488 | 27.998 | 107.5 | 2000-11-04 17:20 | 55.502 | 40.314 | 31.306 | 30.018 | 44.742 | 38.35 | 30.497 | 28.005
107.75 | 2013-12-22 09:25 | 56.063 | 41.328 | 32.883 | 31.536 | 44.95 | 39.059 | 30.912 | 28.386 | 107.75 | 2009-02-08 08:25 | 55.502 | 40.327 | 31.318 | 30.021 | 44.743 | 38.396 | 30.489 | 27.999 | 107.75 | 2000-11-04 17:25 | 55.502 | 40.319 | 31.345 | 30.054 | 44.743 | 38.351 | 30.498 | 28.007
108 | 2013-12-22 09:30 | 56.098 | 41.339 | 32.936 | 31.602 | 44.938 | 39.064 | 30.956 | 28.403 | 108 | 2009-02-08 08:30 | 55.502 | 40.329 | 31.367 | 30.067 | 44.744 | 38.395 | 30.491 | 28.001 | 108 | 2000-11-04 17:30 | 55.502 | 40.321 | 31.406 | 30.1 | 44.744 | 38.351 | 30.499 | 28.008
108.25 | 2013-12-22 09:35 | 56.106 | 41.349 | 32.983 | 31.661 | 44.923 | 39.068 | 31.002 | 28.425 | 108.25 | 2009-02-08 08:35 | 55.502 | 40.33 | 31.425 | 30.117 | 44.746 | 38.395 | 30.493 | 28.002 | 108.25 | 2000-11-04 17:35 | 55.502 | 40.323 | 31.463 | 30.151 | 44.746 | 38.352 | 30.501 | 28.01
108.5 | 2013-12-22 09:40 | 56.114 | 41.356 | 33.022 | 31.709 | 44.907 | 39.072 | 31.048 | 28.451 | 108.5 | 2009-02-08 08:40 | 55.502 | 40.331 | 31.476 | 30.168 | 44.747 | 38.394 | 30.494 | 28.003 | 108.5 | 2000-11-04 17:40 | 55.502 | 40.323 | 31.515 | 30.204 | 44.747 | 38.352 | 30.502 | 28.011
108.75 | 2013-12-22 09:45 | 56.124 | 41.362 | 33.053 | 31.752 | 44.89 | 39.074 | 31.094 | 28.483 | 108.75 | 2009-02-08 08:45 | 55.502 | 40.33 | 31.52 | 30.216 | 44.747 | 38.394 | 30.496 | 28.005 | 108.75 | 2000-11-04 17:45 | 55.502 | 40.323 | 31.558 | 30.254 | 44.747 | 38.352 | 30.504 | 28.012
109 | 2013-12-22 09:50 | 56.136 | 41.367 | 33.078 | 31.79 | 44.872 | 39.074 | 31.138 | 28.52 | 109 | 2009-02-08 08:50 | 55.502 | 40.33 | 31.554 | 30.261 | 44.748 | 38.394 | 30.498 | 28.006 | 109 | 2000-11-04 17:50 | 55.502 | 40.323 | 31.591 | 30.298 | 44.748 | 38.353 | 30.505 | 28.013
109.25 | 2013-12-22 09:55 | 56.149 | 41.37 | 33.099 | 31.823 | 44.853 | 39.073 | 31.182 | 28.56 | 109.25 | 2009-02-08 08:55 | 55.502 | 40.33 | 31.58 | 30.298 | 44.748 | 38.394 | 30.5 | 28.007 | 109.25 | 2000-11-04 17:55 | 55.502 | 40.323 | 31.616 | 30.335 | 44.748 | 38.353 | 30.507 | 28.014
109.5 | 2013-12-22 10:00 | 56.17 | 41.372 | 33.116 | 31.852 | 44.834 | 39.073 | 31.226 | 28.601 | 109.5 | 2009-02-08 09:00 | 55.502 | 40.329 | 31.599 | 30.327 | 44.748 | 38.393 | 30.502 | 28.008 | 109.5 | 2000-11-04 18:00 | 55.502 | 40.323 | 31.635 | 30.363 | 44.748 | 38.354 | 30.509 | 28.015
109.75 | 2013-12-22 10:05 | 56.188 | 41.374 | 33.13 | 31.876 | 44.815 | 39.072 | 31.267 | 28.642 | 109.75 | 2009-02-08 09:05 | 55.502 | 40.329 | 31.612 | 30.349 | 44.748 | 38.393 | 30.504 | 28.009 | 109.75 | 2000-11-04 18:05 | 55.502 | 40.323 | 31.648 | 30.384 | 44.748 | 38.354 | 30.51 | 28.017
110 | 2013-12-22 10:10 | 56.201 | 41.376 | 33.14 | 31.895 | 44.798 | 39.071 | 31.301 | 28.681 | 110 | 2009-02-08 09:10 | 55.502 | 40.329 | 31.621 | 30.365 | 44.748 | 38.393 | 30.506 | 28.011 | 110 | 2000-11-04 18:10 | 55.502 | 40.323 | 31.657 | 30.398 | 44.748 | 38.355 | 30.512 | 28.018
110.25 | 2013-12-22 10:15 | 56.208 | 41.378 | 33.148 | 31.913 | 44.783 | 39.068 | 31.331 | 28.716 | 110.25 | 2009-02-08 09:15 | 55.502 | 40.328 | 31.627 | 30.376 | 44.748 | 38.392 | 30.508 | 28.012 | 110.25 | 2000-11-04 18:15 | 55.502 | 40.323 | 31.663 | 30.407 | 44.748 | 38.355 | 30.514 | 28.019
110.5 | 2013-12-22 10:20 | 56.212 | 41.379 | 33.153 | 31.927 | 44.772 | 39.065 | 31.357 | 28.747 | 110.5 | 2009-02-08 09:20 | 55.502 | 40.328 | 31.631 | 30.382 | 44.748 | 38.392 | 30.51 | 28.013 | 110.5 | 2000-11-04 18:20 | 55.502 | 40.322 | 31.667 | 30.414 | 44.748 | 38.355 | 30.515 | 28.02
110.75 | 2013-12-22 10:25 | 56.215 | 41.381 | 33.156 | 31.938 | 44.764 | 39.061 | 31.379 | 28.771 | 110.75 | 2009-02-08 09:25 | 55.502 | 40.328 | 31.633 | 30.387 | 44.748 | 38.392 | 30.513 | 28.015 | 110.75 | 2000-11-04 18:25 | 55.502 | 40.322 | 31.669 | 30.418 | 44.748 | 38.355 | 30.517 | 28.021
111 | 2013-12-22 10:30 | 56.215 | 41.383 | 33.158 | 31.948 | 44.758 | 39.055 | 31.399 | 28.794 | 111 | 2009-02-08 09:30 | 55.502 | 40.327 | 31.635 | 30.389 | 44.748 | 38.391 | 30.516 | 28.016 | 111 | 2000-11-04 18:30 | 55.502 | 40.322 | 31.671 | 30.421 | 44.748 | 38.356 | 30.519 | 28.023
111.25 | 2013-12-22 10:35 | 56.215 | 41.386 | 33.158 | 31.955 | 44.755 | 39.047 | 31.417 | 28.817 | 111.25 | 2009-02-08 09:35 | 55.502 | 40.327 | 31.635 | 30.391 | 44.748 | 38.391 | 30.52 | 28.018 | 111.25 | 2000-11-04 18:35 | 55.502 | 40.322 | 31.671 | 30.423 | 44.748 | 38.356 | 30.522 | 28.024
111.5 | 2013-12-22 10:40 | 56.212 | 41.388 | 33.157 | 31.959 | 44.753 | 39.039 | 31.434 | 28.837 | 111.5 | 2009-02-08 09:40 | 55.502 | 40.326 | 31.635 | 30.392 | 44.748 | 38.39 | 30.525 | 28.019 | 111.5 | 2000-11-04 18:40 | 55.502 | 40.322 | 31.672 | 30.424 | 44.748 | 38.356 | 30.525 | 28.025
111.75 | 2013-12-22 10:45 | 56.206 | 41.392 | 33.154 | 31.962 | 44.751 | 39.03 | 31.448 | 28.855 | 111.75 | 2009-02-08 09:45 | 55.502 | 40.326 | 31.635 | 30.392 | 44.748 | 38.39 | 30.531 | 28.021 | 111.75 | 2000-11-04 18:45 | 55.502 | 40.321 | 31.672 | 30.424 | 44.748 | 38.356 | 30.529 | 28.027
112 | 2013-12-22 10:50 | 56.199 | 41.396 | 33.15 | 31.962 | 44.75 | 39.02 | 31.462 | 28.872 | 112 | 2009-02-08 09:50 | 55.502 | 40.326 | 31.635 | 30.392 | 44.748 | 38.389 | 30.538 | 28.024 | 112 | 2000-11-04 18:50 | 55.502 | 40.321 | 31.671 | 30.425 | 44.748 | 38.356 | 30.533 | 28.028
112.25 | 2013-12-22 10:55 | 56.19 | 41.4 | 33.145 | 31.959 | 44.75 | 39.01 | 31.474 | 28.888 | 112.25 | 2009-02-08 09:55 | 55.502 | 40.325 | 31.634 | 30.392 | 44.748 | 38.389 | 30.546 | 28.026 | 112.25 | 2000-11-04 18:55 | 55.502 | 40.321 | 31.671 | 30.424 | 44.748 | 38.356 | 30.538 | 28.03
112.5 | 2013-12-22 11:00 | 56.181 | 41.404 | 33.139 | 31.955 | 44.749 | 38.999 | 31.485 | 28.902 | 112.5 | 2009-02-08 10:00 | 55.502 | 40.325 | 31.634 | 30.392 | 44.748 | 38.389 | 30.554 | 28.03 | 112.5 | 2000-11-04 19:00 | 55.502 | 40.321 | 31.671 | 30.424 | 44.748 | 38.356 | 30.544 | 28.032
112.75 | 2013-12-22 11:05 | 56.17 | 41.408 | 33.131 | 31.948 | 44.749 | 38.988 | 31.495 | 28.916 | 112.75 | 2009-02-08 10:05 | 55.502 | 40.325 | 31.633 | 30.391 | 44.748 | 38.388 | 30.563 | 28.033 | 112.75 | 2000-11-04 19:05 | 55.502 | 40.321 | 31.67 | 30.424 | 44.748 | 38.356 | 30.551 | 28.035
113 | 2013-12-22 11:10 | 56.159 | 41.412 | 33.122 | 31.939 | 44.749 | 38.976 | 31.504 | 28.929 | 113 | 2009-02-08 10:10 | 55.502 | 40.325 | 31.633 | 30.391 | 44.748 | 38.388 | 30.573 | 28.037 | 113 | 2000-11-04 19:10 | 55.502 | 40.32 | 31.67 | 30.424 | 44.748 | 38.356 | 30.558 | 28.038
113.25 | 2013-12-22 11:15 | 56.151 | 41.417 | 33.112 | 31.928 | 44.749 | 38.964 | 31.512 | 28.941 | 113.25 | 2009-02-08 10:15 | 55.502 | 40.325 | 31.632 | 30.39 | 44.748 | 38.387 | 30.583 | 28.042 | 113.25 | 2000-11-04 19:15 | 55.502 | 40.32 | 31.669 | 30.423 | 44.748 | 38.356 | 30.566 | 28.041
113.5 | 2013-12-22 11:20 | 56.143 | 41.421 | 33.102 | 31.915 | 44.749 | 38.952 | 31.52 | 28.951 | 113.5 | 2009-02-08 10:20 | 55.502 | 40.327 | 31.632 | 30.39 | 44.748 | 38.387 | 30.593 | 28.048 | 113.5 | 2000-11-04 19:20 | 55.502 | 40.321 | 31.669 | 30.423 | 44.748 | 38.356 | 30.575 | 28.045
113.75 | 2013-12-22 11:25 | 56.134 | 41.426 | 33.09 | 31.9 | 44.749 | 38.939 | 31.526 | 28.961 | 113.75 | 2009-02-08 10:25 | 55.502 | 40.329 | 31.633 | 30.39 | 44.748 | 38.387 | 30.603 | 28.054 | 113.75 | 2000-11-04 19:25 | 55.502 | 40.321 | 31.668 | 30.422 | 44.748 | 38.356 | 30.583 | 28.049
114 | 2013-12-22 11:30 | 56.123 | 41.43 | 33.079 | 31.884 | 44.749 | 38.925 | 31.531 | 28.97 | 114 | 2009-02-08 10:30 | 55.502 | 40.332 | 31.633 | 30.39 | 44.748 | 38.387 | 30.613 | 28.061 | 114 | 2000-11-04 19:30 | 55.502 | 40.322 | 31.668 | 30.422 | 44.748 | 38.356 | 30.592 | 28.054
114.25 | 2013-12-22 11:35 | 56.112 | 41.434 | 33.067 | 31.867 | 44.749 | 38.911 | 31.536 | 28.979 | 114.25 | 2009-02-08 10:35 | 55.502 | 40.337 | 31.635 | 30.391 | 44.748 | 38.386 | 30.623 | 28.068 | 114.25 | 2000-11-04 19:35 | 55.502 | 40.323 | 31.668 | 30.422 | 44.748 | 38.356 | 30.601 | 28.059
114.5 | 2013-12-22 11:40 | 56.092 | 41.437 | 33.055 | 31.849 | 44.749 | 38.896 | 31.54 | 28.988 | 114.5 | 2009-02-08 10:40 | 55.502 | 40.343 | 31.638 | 30.392 | 44.748 | 38.386 | 30.634 | 28.075 | 114.5 | 2000-11-04 19:40 | 55.502 | 40.324 | 31.668 | 30.422 | 44.748 | 38.356 | 30.61 | 28.065
114.75 | 2013-12-22 11:45 | 56.07 | 41.441 | 33.043 | 31.831 | 44.749 | 38.882 | 31.543 | 28.996 | 114.75 | 2009-02-08 10:45 | 55.502 | 40.35 | 31.643 | 30.395 | 44.748 | 38.387 | 30.645 | 28.082 | 114.75 | 2000-11-04 19:45 | 55.502 | 40.325 | 31.669 | 30.422 | 44.748 | 38.356 | 30.619 | 28.071
115 | 2013-12-22 11:50 | 56.05 | 41.445 | 33.031 | 31.813 | 44.749 | 38.867 | 31.546 | 29.004 | 115 | 2009-02-08 10:50 | 55.502 | 40.359 | 31.65 | 30.398 | 44.748 | 38.387 | 30.657 | 28.09 | 115 | 2000-11-04 19:50 | 55.502 | 40.326 | 31.669 | 30.422 | 44.748 | 38.356 | 30.628 | 28.077
115.25 | 2013-12-22 11:55 | 55.99 | 41.448 | 33.02 | 31.796 | 44.749 | 38.852 | 31.548 | 29.011 | 115.25 | 2009-02-08 10:55 | 55.502 | 40.37 | 31.659 | 30.404 | 44.748 | 38.388 | 30.669 | 28.099 | 115.25 | 2000-11-04 19:55 | 55.502 | 40.327 | 31.669 | 30.422 | 44.748 | 38.356 | 30.637 | 28.083
115.5 | 2013-12-22 12:00 | 55.959 | 41.451 | 33.009 | 31.78 | 44.749 | 38.837 | 31.55 | 29.018 | 115.5 | 2009-02-08 11:00 | 55.502 | 40.383 | 31.669 | 30.412 | 44.748 | 38.389 | 30.681 | 28.11 | 115.5 | 2000-11-04 20:00 | 55.502 | 40.328 | 31.67 | 30.423 | 44.748 | 38.356 | 30.646 | 28.09
115.75 | 2013-12-22 12:05 | 55.957 | 41.453 | 32.999 | 31.766 | 44.749 | 38.823 | 31.551 | 29.025 | 115.75 | 2009-02-08 11:05 | 55.502 | 40.398 | 31.682 | 30.421 | 44.748 | 38.39 | 30.694 | 28.121 | 115.75 | 2000-11-04 20:05 | 55.502 | 40.33 | 31.671 | 30.423 | 44.748 | 38.357 | 30.656 | 28.097
116 | 2013-12-22 12:10 | 55.951 | 41.456 | 32.989 | 31.752 | 44.749 | 38.809 | 31.551 | 29.031 | 116 | 2009-02-08 11:10 | 55.502 | 40.415 | 31.696 | 30.431 | 44.748 | 38.393 | 30.708 | 28.133 | 116 | 2000-11-04 20:10 | 55.502 | 40.332 | 31.673 | 30.424 | 44.748 | 38.358 | 30.665 | 28.105
116.25 | 2013-12-22 12:15 | 55.942 | 41.458 | 32.979 | 31.739 | 44.749 | 38.795 | 31.551 | 29.036 | 116.25 | 2009-02-08 11:15 | 55.502 | 40.435 | 31.714 | 30.444 | 44.748 | 38.396 | 30.722 | 28.145 | 116.25 | 2000-11-04 20:15 | 55.502 | 40.335 | 31.675 | 30.425 | 44.748 | 38.36 | 30.675 | 28.114
116.5 | 2013-12-22 12:20 | 55.931 | 41.459 | 32.97 | 31.727 | 44.749 | 38.781 | 31.55 | 29.041 | 116.5 | 2009-02-08 11:20 | 55.502 | 40.456 | 31.733 | 30.458 | 44.748 | 38.401 | 30.737 | 28.158 | 116.5 | 2000-11-04 20:20 | 55.502 | 40.34 | 31.677 | 30.427 | 44.748 | 38.363 | 30.685 | 28.123
116.75 | 2013-12-22 12:25 | 55.919 | 41.459 | 32.961 | 31.715 | 44.749 | 38.768 | 31.549 | 29.046 | 116.75 | 2009-02-08 11:25 | 55.502 | 40.478 | 31.754 | 30.475 | 44.748 | 38.406 | 30.754 | 28.172 | 116.75 | 2000-11-04 20:25 | 55.502 | 40.345 | 31.68 | 30.429 | 44.748 | 38.366 | 30.696 | 28.133
117 | 2013-12-22 12:30 | 55.907 | 41.46 | 32.953 | 31.704 | 44.749 | 38.756 | 31.547 | 29.05 | 117 | 2009-02-08 11:30 | 55.502 | 40.5 | 31.777 | 30.493 | 44.748 | 38.413 | 30.77 | 28.187 | 117 | 2000-11-04 20:30 | 55.502 | 40.351 | 31.684 | 30.432 | 44.748 | 38.369 | 30.708 | 28.143
117.25 | 2013-12-22 12:35 | 55.893 | 41.459 | 32.944 | 31.694 | 44.749 | 38.743 | 31.544 | 29.054 | 117.25 | 2009-02-08 11:35 | 55.502 | 40.523 | 31.802 | 30.514 | 44.748 | 38.42 | 30.788 | 28.202 | 117.25 | 2000-11-04 20:35 | 55.502 | 40.358 | 31.688 | 30.435 | 44.748 | 38.373 | 30.721 | 28.153
117.5 | 2013-12-22 12:40 | 55.873 | 41.457 | 32.936 | 31.684 | 44.749 | 38.731 | 31.541 | 29.057 | 117.5 | 2009-02-08 11:40 | 55.502 | 40.547 | 31.829 | 30.537 | 44.748 | 38.428 | 30.805 | 28.218 | 117.5 | 2000-11-04 20:40 | 55.502 | 40.364 | 31.693 | 30.439 | 44.748 | 38.376 | 30.734 | 28.164
117.75 | 2013-12-22 12:45 | 55.852 | 41.455 | 32.928 | 31.675 | 44.749 | 38.719 | 31.537 | 29.059 | 117.75 | 2009-02-08 11:45 | 55.502 | 40.571 | 31.858 | 30.562 | 44.748 | 38.436 | 30.823 | 28.235 | 117.75 | 2000-11-04 20:45 | 55.502 | 40.371 | 31.7 | 30.443 | 44.748 | 38.379 | 30.747 | 28.175
118 | 2013-12-22 12:50 | 55.833 | 41.452 | 32.921 | 31.666 | 44.749 | 38.707 | 31.532 | 29.061 | 118 | 2009-02-08 11:50 | 55.502 | 40.594 | 31.891 | 30.59 | 44.748 | 38.445 | 30.841 | 28.252 | 118 | 2000-11-04 20:50 | 55.502 | 40.378 | 31.707 | 30.448 | 44.748 | 38.382 | 30.761 | 28.187
118.25 | 2013-12-22 12:55 | 55.813 | 41.447 | 32.913 | 31.657 | 44.749 | 38.695 | 31.527 | 29.062 | 118.25 | 2009-02-08 11:55 | 55.502 | 40.616 | 31.927 | 30.621 | 44.748 | 38.455 | 30.86 | 28.27 | 118.25 | 2000-11-04 20:55 | 55.502 | 40.386 | 31.716 | 30.455 | 44.748 | 38.384 | 30.775 | 28.2
118.5 | 2013-12-22 13:00 | 55.794 | 41.44 | 32.906 | 31.649 | 44.749 | 38.684 | 31.521 | 29.062 | 118.5 | 2009-02-08 12:00 | 55.502 | 40.635 | 31.965 | 30.656 | 44.748 | 38.465 | 30.878 | 28.288 | 118.5 | 2000-11-04 21:00 | 55.502 | 40.394 | 31.726 | 30.462 | 44.748 | 38.387 | 30.788 | 28.213
118.75 | 2013-12-22 13:05 | 55.776 | 41.432 | 32.899 | 31.642 | 44.749 | 38.673 | 31.515 | 29.062 | 118.75 | 2009-02-08 12:05 | 55.502 | 40.653 | 32.005 | 30.693 | 44.748 | 38.475 | 30.896 | 28.307 | 118.75 | 2000-11-04 21:05 | 55.502 | 40.402 | 31.738 | 30.471 | 44.748 | 38.39 | 30.803 | 28.227
119 | 2013-12-22 13:10 | 55.759 | 41.422 | 32.891 | 31.634 | 44.749 | 38.662 | 31.507 | 29.061 | 119 | 2009-02-08 12:10 | 55.502 | 40.668 | 32.046 | 30.733 | 44.748 | 38.486 | 30.913 | 28.326 | 119 | 2000-11-04 21:10 | 55.502 | 40.41 | 31.75 | 30.481 | 44.748 | 38.392 | 30.817 | 28.24
119.25 | 2013-12-22 13:15 | 55.741 | 41.409 | 32.884 | 31.626 | 44.749 | 38.651 | 31.499 | 29.059 | 119.25 | 2009-02-08 12:15 | 55.502 | 40.682 | 32.088 | 30.774 | 44.748 | 38.498 | 30.93 | 28.345 | 119.25 | 2000-11-04 21:15 | 55.502 | 40.418 | 31.764 | 30.492 | 44.748 | 38.395 | 30.832 | 28.254
119.5 | 2013-12-22 13:20 | 55.721 | 41.393 | 32.876 | 31.618 | 44.749 | 38.641 | 31.489 | 29.056 | 119.5 | 2009-02-08 12:20 | 55.502 | 40.693 | 32.129 | 30.815 | 44.748 | 38.51 | 30.947 | 28.363 | 119.5 | 2000-11-04 21:20 | 55.502 | 40.425 | 31.78 | 30.504 | 44.748 | 38.398 | 30.846 | 28.268
119.75 | 2013-12-22 13:25 | 55.7 | 41.372 | 32.868 | 31.61 | 44.749 | 38.63 | 31.479 | 29.052 | 119.75 | 2009-02-08 12:25 | 55.502 | 40.703 | 32.169 | 30.856 | 44.748 | 38.522 | 30.963 | 28.381 | 119.75 | 2000-11-04 21:25 | 55.502 | 40.432 | 31.797 | 30.518 | 44.748 | 38.401 | 30.861 | 28.283
120 | 2013-12-22 13:30 | 55.68 | 41.344 | 32.859 | 31.601 | 44.749 | 38.62 | 31.468 | 29.047 | 120 | 2009-02-08 12:30 | 55.502 | 40.71 | 32.207 | 30.895 | 44.748 | 38.535 | 30.977 | 28.399 | 120 | 2000-11-04 21:30 | 55.502 | 40.437 | 31.815 | 30.534 | 44.748 | 38.403 | 30.876 | 28.298
120.25 | 2013-12-22 13:35 | 55.661 | 41.314 | 32.85 | 31.592 | 44.749 | 38.611 | 31.457 | 29.041 | 120.25 | 2009-02-08 12:35 | 55.502 | 40.716 | 32.243 | 30.934 | 44.748 | 38.547 | 30.991 | 28.417 | 120.25 | 2000-11-04 21:35 | 55.502 | 40.442 | 31.835 | 30.552 | 44.748 | 38.406 | 30.89 | 28.314
120.5 | 2013-12-22 13:40 | 55.643 | 41.281 | 32.84 | 31.583 | 44.749 | 38.601 | 31.445 | 29.034 | 120.5 | 2009-02-08 12:40 | 55.502 | 40.72 | 32.276 | 30.97 | 44.748 | 38.559 | 31.004 | 28.434 | 120.5 | 2000-11-04 21:40 | 55.502 | 40.446 | 31.855 | 30.57 | 44.748 | 38.408 | 30.904 | 28.329
120.75 | 2013-12-22 13:45 | 55.626 | 41.24 | 32.829 | 31.573 | 44.749 | 38.592 | 31.432 | 29.025 | 120.75 | 2009-02-08 12:45 | 55.502 | 40.723 | 32.307 | 31.003 | 44.748 | 38.57 | 31.017 | 28.451 | 120.75 | 2000-11-04 21:45 | 55.502 | 40.449 | 31.875 | 30.589 | 44.748 | 38.411 | 30.917 | 28.344
121 | 2013-12-22 13:50 | 55.608 | 41.189 | 32.817 | 31.561 | 44.749 | 38.583 | 31.419 | 29.015 | 121 | 2009-02-08 12:50 | 55.502 | 40.725 | 32.334 | 31.035 | 44.748 | 38.581 | 31.03 | 28.468 | 121 | 2000-11-04 21:50 | 55.502 | 40.452 | 31.896 | 30.609 | 44.748 | 38.413 | 30.93 | 28.358
121.25 | 2013-12-22 13:55 | 55.59 | 41.134 | 32.803 | 31.548 | 44.749 | 38.574 | 31.404 | 29.004 | 121.25 | 2009-02-08 12:55 | 55.502 | 40.726 | 32.358 | 31.063 | 44.748 | 38.59 | 31.042 | 28.484 | 121.25 | 2000-11-04 21:55 | 55.502 | 40.454 | 31.916 | 30.629 | 44.748 | 38.416 | 30.942 | 28.372
121.5 | 2013-12-22 14:00 | 55.575 | 41.078 | 32.786 | 31.534 | 44.749 | 38.566 | 31.388 | 28.993 | 121.5 | 2009-02-08 13:00 | 55.502 | 40.726 | 32.378 | 31.089 | 44.748 | 38.598 | 31.054 | 28.5 | 121.5 | 2000-11-04 22:00 | 55.502 | 40.455 | 31.934 | 30.649 | 44.748 | 38.418 | 30.954 | 28.386
121.75 | 2013-12-22 14:05 | 55.562 | 41.023 | 32.767 | 31.517 | 44.749 | 38.557 | 31.371 | 28.979 | 121.75 | 2009-02-08 13:05 | 55.502 | 40.725 | 32.395 | 31.111 | 44.748 | 38.605 | 31.065 | 28.515 | 121.75 | 2000-11-04 22:05 | 55.502 | 40.456 | 31.95 | 30.667 | 44.748 | 38.42 | 30.965 | 28.4
122 | 2013-12-22 14:10 | 55.55 | 40.974 | 32.743 | 31.497 | 44.749 | 38.549 | 31.353 | 28.965 | 122 | 2009-02-08 13:10 | 55.502 | 40.723 | 32.409 | 31.128 | 44.748 | 38.611 | 31.076 | 28.529 | 122 | 2000-11-04 22:10 | 55.502 | 40.457 | 31.963 | 30.683 | 44.748 | 38.422 | 30.975 | 28.413
122.25 | 2013-12-22 14:15 | 55.539 | 40.926 | 32.716 | 31.473 | 44.749 | 38.541 | 31.335 | 28.951 | 122.25 | 2009-02-08 13:15 | 55.502 | 40.721 | 32.419 | 31.142 | 44.748 | 38.616 | 31.087 | 28.542 | 122.25 | 2000-11-04 22:15 | 55.502 | 40.457 | 31.974 | 30.697 | 44.748 | 38.423 | 30.984 | 28.426
122.5 | 2013-12-22 14:20 | 55.529 | 40.879 | 32.685 | 31.447 | 44.749 | 38.534 | 31.317 | 28.936 | 122.5 | 2009-02-08 13:20 | 55.502 | 40.718 | 32.426 | 31.152 | 44.748 | 38.619 | 31.098 | 28.555 | 122.5 | 2000-11-04 22:20 | 55.502 | 40.457 | 31.984 | 30.709 | 44.748 | 38.424 | 30.993 | 28.438
122.75 | 2013-12-22 14:25 | 55.519 | 40.829 | 32.647 | 31.416 | 44.749 | 38.527 | 31.3 | 28.921 | 122.75 | 2009-02-08 13:25 | 55.502 | 40.714 | 32.429 | 31.159 | 44.748 | 38.622 | 31.108 | 28.568 | 122.75 | 2000-11-04 22:25 | 55.502 | 40.457 | 31.991 | 30.719 | 44.748 | 38.425 | 31.001 | 28.45
123 | 2013-12-22 14:30 | 55.51 | 40.775 | 32.602 | 31.38 | 44.749 | 38.52 | 31.283 | 28.906 | 123 | 2009-02-08 13:30 | 55.502 | 40.71 | 32.429 | 31.163 | 44.748 | 38.624 | 31.118 | 28.58 | 123 | 2000-11-04 22:30 | 55.502 | 40.456 | 31.996 | 30.727 | 44.748 | 38.426 | 31.009 | 28.462
123.25 | 2013-12-22 14:35 | 55.505 | 40.725 | 32.549 | 31.337 | 44.749 | 38.513 | 31.267 | 28.889 | 123.25 | 2009-02-08 13:35 | 55.502 | 40.705 | 32.427 | 31.164 | 44.748 | 38.624 | 31.127 | 28.591 | 123.25 | 2000-11-04 22:35 | 55.502 | 40.455 | 31.999 | 30.733 | 44.748 | 38.427 | 31.016 | 28.472
123.5 | 2013-12-22 14:40 | 55.503 | 40.675 | 32.49 | 31.287 | 44.749 | 38.507 | 31.251 | 28.872 | 123.5 | 2009-02-08 13:40 | 55.502 | 40.7 | 32.422 | 31.162 | 44.748 | 38.624 | 31.137 | 28.602 | 123.5 | 2000-11-04 22:40 | 55.502 | 40.454 | 32.001 | 30.737 | 44.748 | 38.427 | 31.022 | 28.482
123.75 | 2013-12-22 14:45 | 55.502 | 40.629 | 32.427 | 31.232 | 44.749 | 38.501 | 31.235 | 28.855 | 123.75 | 2009-02-08 13:45 | 55.502 | 40.694 | 32.415 | 31.158 | 44.748 | 38.624 | 31.146 | 28.613 | 123.75 | 2000-11-04 22:45 | 55.502 | 40.452 | 32.001 | 30.74 | 44.748 | 38.427 | 31.029 | 28.492
124 | 2013-12-22 14:50 | 55.502 | 40.592 | 32.363 | 31.173 | 44.749 | 38.496 | 31.219 | 28.837 | 124 | 2009-02-08 13:50 | 55.502 | 40.688 | 32.406 | 31.152 | 44.748 | 38.622 | 31.154 | 28.623 | 124 | 2000-11-04 22:50 | 55.502 | 40.451 | 32.001 | 30.741 | 44.748 | 38.428 | 31.034 | 28.5
124.25 | 2013-12-22 14:55 | 55.502 | 40.561 | 32.301 | 31.114 | 44.749 | 38.491 | 31.205 | 28.82 | 124.25 | 2009-02-08 13:55 | 55.502 | 40.681 | 32.396 | 31.144 | 44.748 | 38.62 | 31.162 | 28.633 | 124.25 | 2000-11-04 22:55 | 55.502 | 40.449 | 31.999 | 30.741 | 44.748 | 38.428 | 31.039 | 28.509
124.5 | 2013-12-22 15:00 | 55.502 | 40.535 | 32.241 | 31.055 | 44.749 | 38.486 | 31.192 | 28.805 | 124.5 | 2009-02-08 14:00 | 55.502 | 40.674 | 32.384 | 31.135 | 44.748 | 38.618 | 31.17 | 28.642 | 124.5 | 2000-11-04 23:00 | 55.502 | 40.447 | 31.997 | 30.74 | 44.748 | 38.427 | 31.044 | 28.516
124.75 | 2013-12-22 15:05 | 55.502 | 40.513 | 32.184 | 30.996 | 44.749 | 38.481 | 31.179 | 28.791 | 124.75 | 2009-02-08 14:05 | 55.502 | 40.668 | 32.371 | 31.124 | 44.748 | 38.615 | 31.177 | 28.651 | 124.75 | 2000-11-04 23:05 | 55.502 | 40.445 | 31.994 | 30.738 | 44.748 | 38.427 | 31.048 | 28.522
125 | 2013-12-22 15:10 | 55.502 | 40.495 | 32.131 | 30.94 | 44.749 | 38.477 | 31.167 | 28.777 | 125 | 2009-02-08 14:10 | 55.502 | 40.66 | 32.357 | 31.112 | 44.748 | 38.611 | 31.183 | 28.66 | 125 | 2000-11-04 23:10 | 55.502 | 40.443 | 31.99 | 30.735 | 44.748 | 38.427 | 31.052 | 28.528
125.25 | 2013-12-22 15:15 | 55.502 | 40.48 | 32.083 | 30.888 | 44.749 | 38.474 | 31.155 | 28.764 | 125.25 | 2009-02-08 14:15 | 55.502 | 40.653 | 32.343 | 31.099 | 44.748 | 38.607 | 31.189 | 28.667 | 125.25 | 2000-11-04 23:15 | 55.502 | 40.442 | 31.985 | 30.732 | 44.748 | 38.426 | 31.055 | 28.534
125.5 | 2013-12-22 15:20 | 55.502 | 40.467 | 32.039 | 30.84 | 44.749 | 38.47 | 31.144 | 28.752 | 125.5 | 2009-02-08 14:20 | 55.502 | 40.646 | 32.328 | 31.085 | 44.748 | 38.603 | 31.194 | 28.675 | 125.5 | 2000-11-04 23:20 | 55.502 | 40.443 | 31.981 | 30.728 | 44.748 | 38.425 | 31.058 | 28.538
125.75 | 2013-12-22 15:25 | 55.502 | 40.455 | 32 | 30.796 | 44.749 | 38.467 | 31.134 | 28.739 | 125.75 | 2009-02-08 14:25 | 55.502 | 40.639 | 32.312 | 31.069 | 44.748 | 38.598 | 31.198 | 28.681 | 125.75 | 2000-11-04 23:25 | 55.502 | 40.444 | 31.976 | 30.723 | 44.748 | 38.425 | 31.06 | 28.543
126 | 2013-12-22 15:30 | 55.502 | 40.446 | 31.966 | 30.757 | 44.749 | 38.464 | 31.124 | 28.727 | 126 | 2009-02-08 14:30 | 55.502 | 40.632 | 32.296 | 31.054 | 44.748 | 38.594 | 31.202 | 28.686 | 126 | 2000-11-04 23:30 | 55.502 | 40.446 | 31.971 | 30.718 | 44.748 | 38.424 | 31.062 | 28.546
126.25 | 2013-12-22 15:35 | 55.502 | 40.439 | 31.937 | 30.723 | 44.749 | 38.462 | 31.114 | 28.71 | 126.25 | 2009-02-08 14:35 | 55.502 | 40.624 | 32.28 | 31.037 | 44.748 | 38.589 | 31.205 | 28.691 | 126.25 | 2000-11-04 23:35 | 55.502 | 40.448 | 31.967 | 30.714 | 44.748 | 38.424 | 31.063 | 28.55
126.5 | 2013-12-22 15:40 | 55.502 | 40.432 | 31.911 | 30.692 | 44.749 | 38.459 | 31.105 | 28.695 | 126.5 | 2009-02-08 14:40 | 55.502 | 40.618 | 32.264 | 31.021 | 44.748 | 38.584 | 31.207 | 28.695 | 126.5 | 2000-11-04 23:40 | 55.502 | 40.45 | 31.962 | 30.709 | 44.748 | 38.423 | 31.065 | 28.553
126.75 | 2013-12-22 15:45 | 55.502 | 40.427 | 31.888 | 30.664 | 44.749 | 38.457 | 31.097 | 28.679 | 126.75 | 2009-02-08 14:45 | 55.502 | 40.612 | 32.247 | 31.005 | 44.748 | 38.578 | 31.209 | 28.699 | 126.75 | 2000-11-04 23:45 | 55.502 | 40.452 | 31.958 | 30.704 | 44.748 | 38.423 | 31.066 | 28.555
127 | 2013-12-22 15:50 | 55.502 | 40.423 | 31.869 | 30.64 | 44.749 | 38.455 | 31.088 | 28.663 | 127 | 2009-02-08 14:50 | 55.502 | 40.608 | 32.232 | 30.989 | 44.748 | 38.573 | 31.21 | 28.702 | 127 | 2000-11-04 23:50 | 55.502 | 40.455 | 31.956 | 30.701 | 44.748 | 38.422 | 31.067 | 28.558
127.25 | 2013-12-22 15:55 | 55.502 | 40.419 | 31.852 | 30.62 | 44.749 | 38.454 | 31.081 | 28.648 | 127.25 | 2009-02-08 14:55 | 55.502 | 40.606 | 32.217 | 30.974 | 44.748 | 38.568 | 31.21 | 28.705 | 127.25 | 2000-11-04 23:55 | 55.502 | 40.461 | 31.954 | 30.698 | 44.748 | 38.422 | 31.069 | 28.56
127.5 | 2013-12-22 16:00 | 55.502 | 40.416 | 31.837 | 30.602 | 44.749 | 38.452 | 31.073 | 28.631 | 127.5 | 2009-02-08 15:00 | 55.502 | 40.61 | 32.205 | 30.96 | 44.748 | 38.563 | 31.21 | 28.707 | 127.5 | 2000-11-05 | 55.502 | 40.469 | 31.955 | 30.696 | 44.748 | 38.423 | 31.07 | 28.562
127.75 | 2013-12-22 16:05 | 55.502 | 40.413 | 31.825 | 30.586 | 44.749 | 38.451 | 31.066 | 28.616 | 127.75 | 2009-02-08 15:05 | 55.502 | 40.619 | 32.196 | 30.948 | 44.748 | 38.558 | 31.209 | 28.708 | 127.75 | 2000-11-05 00:05 | 55.502 | 40.483 | 31.958 | 30.696 | 44.748 | 38.424 | 31.072 | 28.565
128 | 2013-12-22 16:10 | 55.502 | 40.41 | 31.814 | 30.573 | 44.749 | 38.45 | 31.059 | 28.602 | 128 | 2009-02-08 15:10 | 55.502 | 40.636 | 32.19 | 30.938 | 44.748 | 38.554 | 31.208 | 28.709 | 128 | 2000-11-05 00:10 | 55.502 | 40.504 | 31.965 | 30.699 | 44.748 | 38.425 | 31.075 | 28.568
128.25 | 2013-12-22 16:15 | 55.502 | 40.408 | 31.806 | 30.562 | 44.749 | 38.449 | 31.052 | 28.589 | 128.25 | 2009-02-08 15:15 | 55.502 | 40.66 | 32.188 | 30.932 | 44.748 | 38.55 | 31.207 | 28.71 | 128.25 | 2000-11-05 00:15 | 55.502 | 40.533 | 31.977 | 30.705 | 44.748 | 38.428 | 31.08 | 28.571
128.5 | 2013-12-22 16:20 | 55.502 | 40.406 | 31.799 | 30.553 | 44.749 | 38.448 | 31.046 | 28.577 | 128.5 | 2009-02-08 15:20 | 55.502 | 40.691 | 32.19 | 30.929 | 44.748 | 38.549 | 31.206 | 28.71 | 128.5 | 2000-11-05 00:20 | 55.502 | 40.571 | 31.993 | 30.715 | 44.748 | 38.433 | 31.086 | 28.576
128.75 | 2013-12-22 16:25 | 55.502 | 40.404 | 31.794 | 30.545 | 44.749 | 38.447 | 31.04 | 28.566 | 128.75 | 2009-02-08 15:25 | 55.502 | 40.724 | 32.196 | 30.93 | 44.748 | 38.549 | 31.205 | 28.71 | 128.75 | 2000-11-05 00:25 | 55.502 | 40.618 | 32.016 | 30.731 | 44.75 | 38.438 | 31.095 | 28.583
129 | 2013-12-22 16:30 | 55.502 | 40.403 | 31.79 | 30.54 | 44.749 | 38.446 | 31.035 | 28.556 | 129 | 2009-02-08 15:30 | 55.502 | 40.758 | 32.207 | 30.935 | 44.748 | 38.551 | 31.205 | 28.71 | 129 | 2000-11-05 00:30 | 55.502 | 40.673 | 32.044 | 30.752 | 44.755 | 38.445 | 31.107 | 28.591
129.25 | 2013-12-22 16:35 | 55.502 | 40.402 | 31.786 | 30.535 | 44.749 | 38.446 | 31.03 | 28.547 | 129.25 | 2009-02-08 15:35 | 55.502 | 40.795 | 32.223 | 30.944 | 44.748 | 38.556 | 31.205 | 28.711 | 129.25 | 2000-11-05 00:35 | 55.502 | 40.734 | 32.08 | 30.779 | 44.768 | 38.453 | 31.123 | 28.601
129.5 | 2013-12-22 16:40 | 55.502 | 40.402 | 31.783 | 30.531 | 44.749 | 38.445 | 31.025 | 28.539 | 129.5 | 2009-02-08 15:40 | 55.502 | 40.834 | 32.246 | 30.959 | 44.748 | 38.564 | 31.206 | 28.711 | 129.5 | 2000-11-05 00:40 | 55.502 | 40.802 | 32.124 | 30.813 | 44.796 | 38.462 | 31.141 | 28.613
129.75 | 2013-12-22 16:45 | 55.502 | 40.404 | 31.782 | 30.528 | 44.749 | 38.445 | 31.021 | 28.531 | 129.75 | 2009-02-08 15:45 | 55.502 | 40.874 | 32.277 | 30.981 | 44.748 | 38.575 | 31.207 | 28.712 | 129.75 | 2000-11-05 00:45 | 55.502 | 40.876 | 32.177 | 30.855 | 44.843 | 38.473 | 31.163 | 28.628
130 | 2013-12-22 16:50 | 55.502 | 40.407 | 31.781 | 30.526 | 44.749 | 38.445 | 31.018 | 28.525 | 130 | 2009-02-08 15:50 | 55.502 | 40.914 | 32.313 | 31.01 | 44.749 | 38.589 | 31.211 | 28.714 | 130 | 2000-11-05 00:50 | 55.502 | 40.955 | 32.239 | 30.906 | 44.911 | 38.487 | 31.189 | 28.646
130.25 | 2013-12-22 16:55 | 55.502 | 40.413 | 31.782 | 30.525 | 44.749 | 38.446 | 31.015 | 28.519 | 130.25 | 2009-02-08 15:55 | 55.502 | 40.952 | 32.354 | 31.045 | 44.752 | 38.605 | 31.215 | 28.716 | 130.25 | 2000-11-05 00:55 | 55.502 | 41.03 | 32.309 | 30.965 | 45.003 | 38.505 | 31.217 | 28.667
130.5 | 2013-12-22 17:00 | 55.502 | 40.424 | 31.787 | 30.526 | 44.749 | 38.447 | 31.014 | 28.515 | 130.5 | 2009-02-08 16:00 | 55.502 | 40.988 | 32.401 | 31.086 | 44.758 | 38.623 | 31.221 | 28.719 | 130.5 | 2000-11-05 01:00 | 55.502 | 41.1 | 32.386 | 31.034 | 45.101 | 38.53 | 31.248 | 28.689
130.75 | 2013-12-22 17:05 | 55.502 | 40.441 | 31.795 | 30.529 | 44.749 | 38.449 | 31.013 | 28.512 | 130.75 | 2009-02-08 16:05 | 55.502 | 41.022 | 32.452 | 31.132 | 44.772 | 38.644 | 31.229 | 28.723 | 130.75 | 2000-11-05 01:05 | 55.502 | 41.169 | 32.47 | 31.113 | 45.174 | 38.564 | 31.277 | 28.714
131 | 2013-12-22 17:10 | 55.502 | 40.464 | 31.806 | 30.536 | 44.749 | 38.452 | 31.014 | 28.509 | 131 | 2009-02-08 16:10 | 55.502 | 41.053 | 32.507 | 31.182 | 44.794 | 38.667 | 31.238 | 28.728 | 131 | 2000-11-05 01:10 | 55.502 | 41.237 | 32.56 | 31.196 | 45.207 | 38.609 | 31.305 | 28.739
131.25 | 2013-12-22 17:15 | 55.502 | 40.491 | 31.822 | 30.546 | 44.749 | 38.456 | 31.017 | 28.508 | 131.25 | 2009-02-08 16:15 | 55.502 | 41.082 | 32.566 | 31.236 | 44.823 | 38.692 | 31.248 | 28.734 | 131.25 | 2000-11-05 01:15 | 55.502 | 41.303 | 32.654 | 31.285 | 45.227 | 38.667 | 31.331 | 28.766
131.5 | 2013-12-22 17:20 | 55.502 | 40.523 | 31.843 | 30.561 | 44.749 | 38.461 | 31.021 | 28.509 | 131.5 | 2009-02-08 16:20 | 55.502 | 41.11 | 32.627 | 31.293 | 44.856 | 38.719 | 31.259 | 28.741 | 131.5 | 2000-11-05 01:20 | 55.502 | 41.368 | 32.756 | 31.378 | 45.247 | 38.731 | 31.356 | 28.791
131.75 | 2013-12-22 17:25 | 55.502 | 40.558 | 31.869 | 30.58 | 44.749 | 38.468 | 31.027 | 28.511 | 131.75 | 2009-02-08 16:25 | 55.502 | 41.135 | 32.688 | 31.351 | 44.898 | 38.748 | 31.271 | 28.749 | 131.75 | 2000-11-05 01:25 | 55.502 | 41.426 | 32.851 | 31.476 | 45.263 | 38.797 | 31.378 | 28.815
132 | 2013-12-22 17:30 | 55.502 | 40.598 | 31.901 | 30.604 | 44.75 | 38.477 | 31.035 | 28.515 | 132 | 2009-02-08 16:30 | 55.502 | 41.158 | 32.751 | 31.411 | 44.945 | 38.779 | 31.283 | 28.757 | 132 | 2000-11-05 01:30 | 55.502 | 41.47 | 32.933 | 31.568 | 45.275 | 38.861 | 31.4 | 28.837
132.25 | 2013-12-22 17:35 | 55.502 | 40.641 | 31.939 | 30.634 | 44.753 | 38.488 | 31.046 | 28.521 | 132.25 | 2009-02-08 16:35 | 55.502 | 41.18 | 32.812 | 31.472 | 44.993 | 38.813 | 31.295 | 28.766 | 132.25 | 2000-11-05 01:35 | 55.502 | 41.508 | 33.014 | 31.659 | 45.285 | 38.92 | 31.42 | 28.86
132.5 | 2013-12-22 17:40 | 55.502 | 40.687 | 31.983 | 30.67 | 44.761 | 38.503 | 31.059 | 28.529 | 132.5 | 2009-02-08 16:40 | 55.504 | 41.2 | 32.865 | 31.531 | 45.035 | 38.849 | 31.308 | 28.775 | 132.5 | 2000-11-05 01:40 | 55.502 | 41.546 | 33.083 | 31.738 | 45.295 | 38.968 | 31.439 | 28.884
132.75 | 2013-12-22 17:45 | 55.502 | 40.735 | 32.034 | 30.712 | 44.778 | 38.521 | 31.074 | 28.538 | 132.75 | 2009-02-08 16:45 | 55.511 | 41.218 | 32.915 | 31.587 | 45.066 | 38.884 | 31.32 | 28.784 | 132.75 | 2000-11-05 01:45 | 55.502 | 41.588 | 33.145 | 31.813 | 45.307 | 39.016 | 31.457 | 28.907
133 | 2013-12-22 17:50 | 55.502 | 40.783 | 32.091 | 30.761 | 44.807 | 38.544 | 31.091 | 28.55 | 133 | 2009-02-08 16:50 | 55.524 | 41.235 | 32.961 | 31.64 | 45.09 | 38.919 | 31.332 | 28.794 | 133 | 2000-11-05 01:50 | 55.502 | 41.631 | 33.193 | 31.88 | 45.309 | 39.054 | 31.474 | 28.93
133.25 | 2013-12-22 17:55 | 55.503 | 40.831 | 32.155 | 30.817 | 44.847 | 38.572 | 31.11 | 28.564 | 133.25 | 2009-02-08 16:55 | 55.54 | 41.252 | 33.004 | 31.689 | 45.104 | 38.949 | 31.344 | 28.805 | 133.25 | 2000-11-05 01:55 | 55.502 | 41.681 | 33.232 | 31.936 | 45.314 | 39.082 | 31.49 | 28.951
133.5 | 2013-12-22 18:00 | 55.508 | 40.882 | 32.227 | 30.879 | 44.901 | 38.607 | 31.131 | 28.581 | 133.5 | 2009-02-08 17:00 | 55.556 | 41.268 | 33.042 | 31.733 | 45.116 | 38.979 | 31.356 | 28.815 | 133.5 | 2000-11-05 02:00 | 55.502 | 41.741 | 33.265 | 31.986 | 45.322 | 39.108 | 31.505 | 28.969
133.75 | 2013-12-22 18:05 | 55.525 | 40.935 | 32.304 | 30.949 | 44.969 | 38.648 | 31.155 | 28.599 | 133.75 | 2009-02-08 17:05 | 55.571 | 41.283 | 33.074 | 31.776 | 45.126 | 39.01 | 31.369 | 28.826 | 133.75 | 2000-11-05 02:05 | 55.502 | 41.803 | 33.294 | 32.035 | 45.339 | 39.132 | 31.52 | 28.987
134 | 2013-12-22 18:10 | 55.558 | 40.988 | 32.386 | 31.025 | 45.046 | 38.696 | 31.18 | 28.619 | 134 | 2009-02-08 17:10 | 55.585 | 41.298 | 33.103 | 31.815 | 45.135 | 39.034 | 31.381 | 28.837 | 134 | 2000-11-05 02:10 | 55.502 | 41.866 | 33.322 | 32.081 | 45.359 | 39.152 | 31.535 | 29.004
134.25 | 2013-12-22 18:15 | 55.595 | 41.039 | 32.471 | 31.109 | 45.11 | 38.752 | 31.208 | 28.642 | 134.25 | 2009-02-08 17:15 | 55.597 | 41.314 | 33.129 | 31.852 | 45.143 | 39.052 | 31.393 | 28.848 | 134.25 | 2000-11-05 02:15 | 55.502 | 41.926 | 33.345 | 32.131 | 45.376 | 39.173 | 31.551 | 29.021
134.5 | 2013-12-22 18:20 | 55.629 | 41.09 | 32.558 | 31.194 | 45.164 | 38.814 | 31.237 | 28.666 | 134.5 | 2009-02-08 17:20 | 55.608 | 41.33 | 33.151 | 31.884 | 45.15 | 39.065 | 31.406 | 28.859 | 134.5 | 2000-11-05 02:20 | 55.502 | 41.985 | 33.369 | 32.177 | 45.396 | 39.201 | 31.568 | 29.038
134.75 | 2013-12-22 18:25 | 55.663 | 41.141 | 32.647 | 31.281 | 45.195 | 38.88 | 31.266 | 28.693 | 134.75 | 2009-02-08 17:25 | 55.618 | 41.347 | 33.171 | 31.914 | 45.157 | 39.075 | 31.419 | 28.871 | 134.75 | 2000-11-05 02:25 | 55.502 | 42.038 | 33.393 | 32.22 | 45.422 | 39.234 | 31.585 | 29.055
135 | 2013-12-22 18:30 | 55.697 | 41.193 | 32.739 | 31.368 | 45.209 | 38.944 | 31.294 | 28.72 | 135 | 2009-02-08 17:30 | 55.627 | 41.365 | 33.188 | 31.941 | 45.163 | 39.086 | 31.433 | 28.882 | 135 | 2000-11-05 02:30 | 55.502 | 42.083 | 33.416 | 32.262 | 45.438 | 39.268 | 31.603 | 29.071
135.25 | 2013-12-22 18:35 | 55.727 | 41.246 | 32.825 | 31.457 | 45.227 | 39.003 | 31.321 | 28.747 | 135.25 | 2009-02-08 17:35 | 55.636 | 41.385 | 33.202 | 31.968 | 45.168 | 39.094 | 31.445 | 28.893 | 135.25 | 2000-11-05 02:35 | 55.502 | 42.126 | 33.439 | 32.301 | 45.456 | 39.296 | 31.621 | 29.088
135.5 | 2013-12-22 18:40 | 55.754 | 41.299 | 32.897 | 31.54 | 45.244 | 39.049 | 31.346 | 28.774 | 135.5 | 2009-02-08 17:40 | 55.645 | 41.406 | 33.215 | 31.991 | 45.172 | 39.101 | 31.457 | 28.905 | 135.5 | 2000-11-05 02:40 | 55.502 | 42.167 | 33.461 | 32.338 | 45.471 | 39.321 | 31.641 | 29.103
135.75 | 2013-12-22 18:45 | 55.781 | 41.35 | 32.965 | 31.618 | 45.26 | 39.084 | 31.369 | 28.799 | 135.75 | 2009-02-08 17:45 | 55.654 | 41.428 | 33.227 | 32.013 | 45.177 | 39.109 | 31.469 | 28.916 | 135.75 | 2000-11-05 02:45 | 55.502 | 42.204 | 33.482 | 32.372 | 45.486 | 39.346 | 31.659 | 29.119
136 | 2013-12-22 18:50 | 55.809 | 41.397 | 33.03 | 31.691 | 45.272 | 39.11 | 31.392 | 28.821 | 136 | 2009-02-08 17:50 | 55.664 | 41.45 | 33.238 | 32.035 | 45.181 | 39.119 | 31.48 | 28.928 | 136 | 2000-11-05 02:50 | 55.502 | 42.24 | 33.502 | 32.409 | 45.503 | 39.372 | 31.678 | 29.134
136.25 | 2013-12-22 18:55 | 55.838 | 41.437 | 33.085 | 31.757 | 45.285 | 39.133 | 31.413 | 28.844 | 136.25 | 2009-02-08 17:55 | 55.675 | 41.47 | 33.248 | 32.055 | 45.185 | 39.129 | 31.491 | 28.939 | 136.25 | 2000-11-05 02:55 | 55.502 | 42.273 | 33.52 | 32.449 | 45.515 | 39.396 | 31.699 | 29.148
136.5 | 2013-12-22 19:00 | 55.87 | 41.471 | 33.135 | 31.82 | 45.295 | 39.155 | 31.434 | 28.866 | 136.5 | 2009-02-08 18:00 | 55.686 | 41.491 | 33.257 | 32.076 | 45.19 | 39.139 | 31.501 | 28.95 | 136.5 | 2000-11-05 03:00 | 55.502 | 42.304 | 33.539 | 32.489 | 45.53 | 39.42 | 31.722 | 29.162
136.75 | 2013-12-22 19:05 | 55.899 | 41.502 | 33.176 | 31.876 | 45.307 | 39.178 | 31.453 | 28.888 | 136.75 | 2009-02-08 18:05 | 55.696 | 41.511 | 33.266 | 32.096 | 45.197 | 39.151 | 31.511 | 28.961 | 136.75 | 2000-11-05 03:05 | 55.502 | 42.333 | 33.557 | 32.528 | 45.544 | 39.441 | 31.747 | 29.176
137 | 2013-12-22 19:10 | 55.93 | 41.533 | 33.21 | 31.924 | 45.31 | 39.201 | 31.47 | 28.909 | 137 | 2009-02-08 18:10 | 55.707 | 41.533 | 33.275 | 32.117 | 45.204 | 39.164 | 31.52 | 28.971 | 137 | 2000-11-05 03:10 | 55.502 | 42.359 | 33.574 | 32.569 | 45.556 | 39.457 | 31.772 | 29.189
137.25 | 2013-12-22 19:15 | 55.962 | 41.567 | 33.24 | 31.969 | 45.317 | 39.221 | 31.487 | 28.93 | 137.25 | 2009-02-08 18:15 | 55.718 | 41.555 | 33.282 | 32.136 | 45.213 | 39.178 | 31.529 | 28.982 | 137.25 | 2000-11-05 03:15 | 55.502 | 42.383 | 33.59 | 32.608 | 45.566 | 39.473 | 31.795 | 29.203
137.5 | 2013-12-22 19:20 | 55.993 | 41.602 | 33.266 | 32.01 | 45.326 | 39.239 | 31.503 | 28.948 | 137.5 | 2009-02-08 18:20 | 55.73 | 41.577 | 33.29 | 32.154 | 45.222 | 39.19 | 31.538 | 28.993 | 137.5 | 2000-11-05 03:20 | 55.502 | 42.403 | 33.608 | 32.648 | 45.572 | 39.498 | 31.815 | 29.216
137.75 | 2013-12-22 19:25 | 56.092 | 41.636 | 33.288 | 32.051 | 45.345 | 39.256 | 31.518 | 28.964 | 137.75 | 2009-02-08 18:25 | 55.742 | 41.601 | 33.298 | 32.171 | 45.232 | 39.202 | 31.547 | 29.004 | 137.75 | 2000-11-05 03:25 | 55.502 | 42.421 | 33.626 | 32.687 | 45.577 | 39.544 | 31.833 | 29.229
138 | 2013-12-22 19:30 | 56.113 | 41.673 | 33.31 | 32.091 | 45.365 | 39.272 | 31.532 | 28.98 | 138 | 2009-02-08 18:30 | 55.754 | 41.622 | 33.305 | 32.186 | 45.244 | 39.212 | 31.556 | 29.015 | 138 | 2000-11-05 03:30 | 55.502 | 42.435 | 33.645 | 32.724 | 45.58 | 39.585 | 31.85 | 29.244
138.25 | 2013-12-22 19:35 | 56.133 | 41.715 | 33.329 | 32.133 | 45.382 | 39.288 | 31.547 | 28.995 | 138.25 | 2009-02-08 18:35 | 55.767 | 41.645 | 33.313 | 32.202 | 45.257 | 39.222 | 31.565 | 29.025 | 138.25 | 2000-11-05 03:35 | 55.502 | 42.448 | 33.664 | 32.767 | 45.583 | 39.625 | 31.865 | 29.26
138.5 | 2013-12-22 19:40 | 56.171 | 41.759 | 33.346 | 32.172 | 45.406 | 39.306 | 31.563 | 29.01 | 138.5 | 2009-02-08 18:40 | 55.781 | 41.668 | 33.321 | 32.219 | 45.268 | 39.231 | 31.574 | 29.036 | 138.5 | 2000-11-05 03:40 | 55.502 | 42.458 | 33.686 | 32.81 | 45.585 | 39.663 | 31.877 | 29.278
138.75 | 2013-12-22 19:45 | 56.219 | 41.802 | 33.362 | 32.206 | 45.424 | 39.325 | 31.579 | 29.024 | 138.75 | 2009-02-08 18:45 | 55.796 | 41.695 | 33.329 | 32.234 | 45.276 | 39.24 | 31.583 | 29.046 | 138.75 | 2000-11-05 03:45 | 55.502 | 42.465 | 33.71 | 32.854 | 45.585 | 39.702 | 31.888 | 29.296
139 | 2013-12-22 19:50 | 56.265 | 41.844 | 33.378 | 32.241 | 45.436 | 39.345 | 31.595 | 29.039 | 139 | 2009-02-08 18:50 | 55.813 | 41.723 | 33.337 | 32.248 | 45.286 | 39.252 | 31.592 | 29.057 | 139 | 2000-11-05 03:50 | 55.502 | 42.471 | 33.734 | 32.898 | 45.583 | 39.744 | 31.897 | 29.313
139.25 | 2013-12-22 19:55 | 56.303 | 41.884 | 33.393 | 32.271 | 45.45 | 39.365 | 31.611 | 29.053 | 139.25 | 2009-02-08 18:55 | 55.831 | 41.751 | 33.346 | 32.262 | 45.293 | 39.265 | 31.602 | 29.068 | 139.25 | 2000-11-05 03:55 | 55.502 | 42.474 | 33.755 | 32.939 | 45.584 | 39.788 | 31.906 | 29.332
139.5 | 2013-12-22 20:00 | 56.34 | 41.92 | 33.408 | 32.299 | 45.461 | 39.385 | 31.627 | 29.068 | 139.5 | 2009-02-08 19:00 | 55.848 | 41.78 | 33.355 | 32.275 | 45.298 | 39.279 | 31.612 | 29.079 | 139.5 | 2000-11-05 04:00 | 55.502 | 42.476 | 33.774 | 32.979 | 45.583 | 39.83 | 31.914 | 29.351
139.75 | 2013-12-22 20:05 | 56.384 | 41.953 | 33.422 | 32.325 | 45.47 | 39.406 | 31.644 | 29.082 | 139.75 | 2009-02-08 19:05 | 55.867 | 41.811 | 33.364 | 32.289 | 45.306 | 39.295 | 31.622 | 29.089 | 139.75 | 2000-11-05 04:05 | 55.502 | 42.476 | 33.79 | 33.016 | 45.583 | 39.868 | 31.922 | 29.371
140 | 2013-12-22 20:10 | 56.503 | 41.984 | 33.437 | 32.349 | 45.478 | 39.425 | 31.659 | 29.095 | 140 | 2009-02-08 19:10 | 55.884 | 41.841 | 33.374 | 32.301 | 45.308 | 39.31 | 31.633 | 29.099 | 140 | 2000-11-05 04:10 | 55.502 | 42.475 | 33.803 | 33.047 | 45.583 | 39.906 | 31.929 | 29.392
140.25 | 2013-12-22 20:15 | 56.513 | 42.012 | 33.45 | 32.371 | 45.488 | 39.441 | 31.673 | 29.109 | 140.25 | 2009-02-08 19:15 | 55.9 | 41.871 | 33.384 | 32.314 | 45.312 | 39.326 | 31.643 | 29.108 | 140.25 | 2000-11-05 04:15 | 55.502 | 42.473 | 33.815 | 33.072 | 45.583 | 39.942 | 31.937 | 29.412
140.5 | 2013-12-22 20:20 | 56.556 | 42.037 | 33.463 | 32.395 | 45.497 | 39.454 | 31.688 | 29.122 | 140.5 | 2009-02-08 19:20 | 55.916 | 41.899 | 33.394 | 32.328 | 45.319 | 39.341 | 31.653 | 29.119 | 140.5 | 2000-11-05 04:20 | 55.502 | 42.469 | 33.825 | 33.092 | 45.581 | 39.974 | 31.944 | 29.433
140.75 | 2013-12-22 20:25 | 56.594 | 42.061 | 33.475 | 32.42 | 45.508 | 39.47 | 31.702 | 29.135 | 140.75 | 2009-02-08 19:25 | 55.937 | 41.925 | 33.404 | 32.342 | 45.334 | 39.355 | 31.662 | 29.128 | 140.75 | 2000-11-05 04:25 | 55.502 | 42.464 | 33.834 | 33.11 | 45.581 | 40.004 | 31.951 | 29.454
141 | 2013-12-22 20:30 | 56.628 | 42.084 | 33.487 | 32.445 | 45.515 | 39.494 | 31.717 | 29.147 | 141 | 2009-02-08 19:30 | 55.956 | 41.95 | 33.415 | 32.354 | 45.351 | 39.371 | 31.672 | 29.138 | 141 | 2000-11-05 04:30 | 55.502 | 42.459 | 33.842 | 33.124 | 45.577 | 40.033 | 31.958 | 29.475
141.25 | 2013-12-22 20:35 | 56.658 | 42.106 | 33.499 | 32.469 | 45.524 | 39.536 | 31.732 | 29.16 | 141.25 | 2009-02-08 19:35 | 55.974 | 41.973 | 33.425 | 32.368 | 45.366 | 39.386 | 31.681 | 29.147 | 141.25 | 2000-11-05 04:35 | 55.502 | 42.452 | 33.848 | 33.137 | 45.574 | 40.059 | 31.965 | 29.495
141.5 | 2013-12-22 20:40 | 56.684 | 42.127 | 33.51 | 32.494 | 45.529 | 39.577 | 31.746 | 29.173 | 141.5 | 2009-02-08 19:40 | 55.991 | 41.993 | 33.434 | 32.383 | 45.378 | 39.401 | 31.689 | 29.157 | 141.5 | 2000-11-05 04:40 | 55.502 | 42.445 | 33.854 | 33.147 | 45.57 | 40.083 | 31.972 | 29.514
141.75 | 2013-12-22 20:45 | 56.708 | 42.148 | 33.522 | 32.518 | 45.537 | 39.617 | 31.76 | 29.185 | 141.75 | 2009-02-08 19:45 | 56.041 | 42.011 | 33.443 | 32.399 | 45.389 | 39.414 | 31.698 | 29.166 | 141.75 | 2000-11-05 04:45 | 55.502 | 42.438 | 33.858 | 33.155 | 45.565 | 40.104 | 31.977 | 29.532
142 | 2013-12-22 20:50 | 56.73 | 42.17 | 33.534 | 32.542 | 45.544 | 39.661 | 31.773 | 29.198 | 142 | 2009-02-08 19:50 | 56.092 | 42.027 | 33.452 | 32.414 | 45.411 | 39.427 | 31.707 | 29.175 | 142 | 2000-11-05 04:50 | 55.502 | 42.429 | 33.86 | 33.162 | 45.559 | 40.122 | 31.982 | 29.55
142.25 | 2013-12-22 20:55 | 56.752 | 42.19 | 33.545 | 32.566 | 45.55 | 39.706 | 31.785 | 29.21 | 142.25 | 2009-02-08 19:55 | 56.092 | 42.043 | 33.461 | 32.43 | 45.418 | 39.438 | 31.715 | 29.184 | 142.25 | 2000-11-05 04:55 | 55.502 | 42.421 | 33.862 | 33.167 | 45.554 | 40.138 | 31.985 | 29.569
142.5 | 2013-12-22 21:00 | 56.772 | 42.211 | 33.556 | 32.59 | 45.557 | 39.754 | 31.796 | 29.223 | 142.5 | 2009-02-08 20:00 | 56.097 | 42.059 | 33.471 | 32.446 | 45.426 | 39.451 | 31.723 | 29.193 | 142.5 | 2000-11-05 05:00 | 55.502 | 42.411 | 33.862 | 33.17 | 45.547 | 40.15 | 31.987 | 29.587
142.75 | 2013-12-22 21:05 | 56.789 | 42.23 | 33.567 | 32.614 | 45.558 | 39.806 | 31.805 | 29.235 | 142.75 | 2009-02-08 20:05 | 56.106 | 42.075 | 33.481 | 32.462 | 45.433 | 39.463 | 31.731 | 29.203 | 142.75 | 2000-11-05 05:05 | 55.502 | 42.401 | 33.862 | 33.172 | 45.538 | 40.161 | 31.988 | 29.607
143 | 2013-12-22 21:10 | 56.807 | 42.25 | 33.577 | 32.638 | 45.563 | 39.856 | 31.814 | 29.249 | 143 | 2009-02-08 20:10 | 56.114 | 42.092 | 33.493 | 32.479 | 45.437 | 39.48 | 31.739 | 29.212 | 143 | 2000-11-05 05:10 | 55.502 | 42.391 | 33.86 | 33.173 | 45.531 | 40.17 | 31.989 | 29.627
143.25 | 2013-12-22 21:15 | 56.826 | 42.27 | 33.587 | 32.662 | 45.569 | 39.903 | 31.823 | 29.264 | 143.25 | 2009-02-08 20:15 | 56.126 | 42.109 | 33.505 | 32.498 | 45.44 | 39.51 | 31.747 | 29.222 | 143.25 | 2000-11-05 05:15 | 55.502 | 42.381 | 33.858 | 33.172 | 45.526 | 40.177 | 31.993 | 29.648
143.5 | 2013-12-22 21:20 | 56.846 | 42.289 | 33.598 | 32.685 | 45.575 | 39.949 | 31.832 | 29.279 | 143.5 | 2009-02-08 20:20 | 56.139 | 42.128 | 33.517 | 32.517 | 45.444 | 39.542 | 31.754 | 29.232 | 143.5 | 2000-11-05 05:20 | 55.502 | 42.37 | 33.855 | 33.171 | 45.519 | 40.183 | 31.998 | 29.669
143.75 | 2013-12-22 21:25 | 56.867 | 42.309 | 33.608 | 32.705 | 45.578 | 39.99 | 31.84 | 29.295 | 143.75 | 2009-02-08 20:25 | 56.159 | 42.148 | 33.529 | 32.538 | 45.447 | 39.571 | 31.762 | 29.241 | 143.75 | 2000-11-05 05:25 | 55.502 | 42.359 | 33.851 | 33.168 | 45.512 | 40.188 | 32.006 | 29.689
144 | 2013-12-22 21:30 | 56.887 | 42.328 | 33.618 | 32.731 | 45.584 | 40.032 | 31.847 | 29.309 | 144 | 2009-02-08 20:30 | 56.188 | 42.169 | 33.542 | 32.561 | 45.449 | 39.599 | 31.77 | 29.251 | 144 | 2000-11-05 05:30 | 55.502 | 42.348 | 33.846 | 33.165 | 45.506 | 40.191 | 32.014 | 29.709
144.25 | 2013-12-22 21:35 | 56.905 | 42.348 | 33.628 | 32.755 | 45.589 | 40.071 | 31.855 | 29.324 | 144.25 | 2009-02-08 20:35 | 56.209 | 42.191 | 33.553 | 32.585 | 45.453 | 39.628 | 31.778 | 29.262 | 144.25 | 2000-11-05 05:35 | 55.502 | 42.336 | 33.841 | 33.161 | 45.499 | 40.193 | 32.02 | 29.729
144.5 | 2013-12-22 21:40 | 56.923 | 42.367 | 33.637 | 32.779 | 45.597 | 40.107 | 31.863 | 29.339 | 144.5 | 2009-02-08 20:40 | 56.228 | 42.213 | 33.565 | 32.608 | 45.456 | 39.657 | 31.786 | 29.273 | 144.5 | 2000-11-05 05:40 | 55.502 | 42.325 | 33.834 | 33.156 | 45.491 | 40.194 | 32.026 | 29.748
144.75 | 2013-12-22 21:45 | 56.94 | 42.384 | 33.646 | 32.802 | 45.606 | 40.14 | 31.872 | 29.353 | 144.75 | 2009-02-08 20:45 | 56.244 | 42.234 | 33.575 | 32.633 | 45.461 | 39.688 | 31.793 | 29.284 | 144.75 | 2000-11-05 05:45 | 55.502 | 42.313 | 33.827 | 33.15 | 45.484 | 40.193 | 32.029 | 29.768
145 | 2013-12-22 21:50 | 56.956 | 42.401 | 33.656 | 32.824 | 45.614 | 40.17 | 31.881 | 29.367 | 145 | 2009-02-08 20:50 | 56.262 | 42.257 | 33.585 | 32.657 | 45.465 | 39.72 | 31.8 | 29.295 | 145 | 2000-11-05 05:50 | 55.502 | 42.302 | 33.82 | 33.143 | 45.478 | 40.191 | 32.031 | 29.788
145.25 | 2013-12-22 21:55 | 56.972 | 42.415 | 33.666 | 32.846 | 45.621 | 40.197 | 31.89 | 29.381 | 145.25 | 2009-02-08 20:55 | 56.276 | 42.278 | 33.595 | 32.681 | 45.471 | 39.753 | 31.807 | 29.305 | 145.25 | 2000-11-05 05:55 | 55.502 | 42.29 | 33.811 | 33.135 | 45.473 | 40.188 | 32.032 | 29.807
145.5 | 2013-12-22 22:00 | 56.988 | 42.428 | 33.676 | 32.866 | 45.626 | 40.222 | 31.899 | 29.396 | 145.5 | 2009-02-08 21:00 | 56.29 | 42.299 | 33.605 | 32.7 | 45.475 | 39.787 | 31.814 | 29.315 | 145.5 | 2000-11-05 06:00 | 55.502 | 42.278 | 33.802 | 33.126 | 45.467 | 40.184 | 32.032 | 29.826
145.75 | 2013-12-22 22:05 | 57.003 | 42.442 | 33.686 | 32.886 | 45.631 | 40.246 | 31.906 | 29.41 | 145.75 | 2009-02-08 21:05 | 56.303 | 42.318 | 33.613 | 32.725 | 45.48 | 39.82 | 31.821 | 29.324 | 145.75 | 2000-11-05 06:05 | 55.502 | 42.265 | 33.792 | 33.117 | 45.46 | 40.179 | 32.032 | 29.845
146 | 2013-12-22 22:10 | 57.018 | 42.456 | 33.696 | 32.906 | 45.633 | 40.27 | 31.915 | 29.425 | 146 | 2009-02-08 21:10 | 56.319 | 42.336 | 33.621 | 32.749 | 45.485 | 39.851 | 31.828 | 29.334 | 146 | 2000-11-05 06:10 | 55.502 | 42.252 | 33.781 | 33.106 | 45.453 | 40.173 | 32.032 | 29.862
146.25 | 2013-12-22 22:15 | 57.033 | 42.47 | 33.706 | 32.924 | 45.635 | 40.293 | 31.925 | 29.439 | 146.25 | 2009-02-08 21:15 | 56.337 | 42.353 | 33.628 | 32.771 | 45.489 | 39.878 | 31.835 | 29.343 | 146.25 | 2000-11-05 06:15 | 55.502 | 42.238 | 33.771 | 33.095 | 45.447 | 40.167 | 32.031 | 29.879
146.5 | 2013-12-22 22:20 | 57.048 | 42.484 | 33.716 | 32.942 | 45.636 | 40.315 | 31.939 | 29.454 | 146.5 | 2009-02-08 21:20 | 56.357 | 42.367 | 33.635 | 32.791 | 45.492 | 39.904 | 31.842 | 29.352 | 146.5 | 2000-11-05 06:20 | 55.502 | 42.225 | 33.761 | 33.083 | 45.439 | 40.16 | 32.031 | 29.894
146.75 | 2013-12-22 22:25 | 57.064 | 42.499 | 33.727 | 32.959 | 45.636 | 40.338 | 31.952 | 29.469 | 146.75 | 2009-02-08 21:25 | 56.383 | 42.38 | 33.643 | 32.81 | 45.493 | 39.929 | 31.848 | 29.362 | 146.75 | 2000-11-05 06:25 | 55.502 | 42.211 | 33.751 | 33.071 | 45.43 | 40.153 | 32.03 | 29.909
147 | 2013-12-22 22:30 | 57.08 | 42.509 | 33.739 | 32.976 | 45.636 | 40.359 | 31.964 | 29.485 | 147 | 2009-02-08 21:30 | 56.412 | 42.391 | 33.65 | 32.827 | 45.493 | 39.95 | 31.854 | 29.371 | 147 | 2000-11-05 06:30 | 55.502 | 42.197 | 33.741 | 33.059 | 45.421 | 40.146 | 32.03 | 29.922
147.25 | 2013-12-22 22:35 | 57.097 | 42.525 | 33.751 | 32.994 | 45.636 | 40.382 | 31.974 | 29.5 | 147.25 | 2009-02-08 21:35 | 56.493 | 42.401 | 33.658 | 32.844 | 45.493 | 39.97 | 31.86 | 29.38 | 147.25 | 2000-11-05 06:35 | 55.502 | 42.183 | 33.732 | 33.047 | 45.408 | 40.139 | 32.031 | 29.933
147.5 | 2013-12-22 22:40 | 57.113 | 42.542 | 33.764 | 33.012 | 45.637 | 40.404 | 31.983 | 29.516 | 147.5 | 2009-02-08 21:40 | 56.495 | 42.409 | 33.666 | 32.86 | 45.493 | 39.987 | 31.866 | 29.39 | 147.5 | 2000-11-05 06:40 | 55.502 | 42.169 | 33.723 | 33.035 | 45.394 | 40.131 | 32.031 | 29.944
147.75 | 2013-12-22 22:45 | 57.13 | 42.559 | 33.776 | 33.03 | 45.64 | 40.424 | 31.989 | 29.532 | 147.75 | 2009-02-08 21:45 | 56.506 | 42.415 | 33.674 | 32.876 | 45.491 | 40.005 | 31.873 | 29.399 | 147.75 | 2000-11-05 06:45 | 55.502 | 42.155 | 33.714 | 33.023 | 45.386 | 40.123 | 32.032 | 29.953
148 | 2013-12-22 22:50 | 57.145 | 42.576 | 33.787 | 33.047 | 45.651 | 40.444 | 31.995 | 29.549 | 148 | 2009-02-08 21:50 | 56.524 | 42.42 | 33.682 | 32.893 | 45.489 | 40.023 | 31.88 | 29.409 | 148 | 2000-11-05 06:50 | 55.502 | 42.141 | 33.706 | 33.011 | 45.373 | 40.115 | 32.033 | 29.961
148.25 | 2013-12-22 22:55 | 57.159 | 42.593 | 33.798 | 33.063 | 45.66 | 40.465 | 32 | 29.567 | 148.25 | 2009-02-08 21:55 | 56.55 | 42.423 | 33.69 | 32.908 | 45.487 | 40.04 | 31.887 | 29.419 | 148.25 | 2000-11-05 06:55 | 55.502 | 42.128 | 33.698 | 32.999 | 45.36 | 40.106 | 32.035 | 29.968
148.5 | 2013-12-22 23:00 | 57.173 | 42.609 | 33.808 | 33.079 | 45.679 | 40.484 | 32.004 | 29.585 | 148.5 | 2009-02-08 22:00 | 56.572 | 42.425 | 33.699 | 32.923 | 45.483 | 40.056 | 31.892 | 29.43 | 148.5 | 2000-11-05 07:00 | 55.502 | 42.113 | 33.689 | 32.988 | 45.345 | 40.098 | 32.036 | 29.974
148.75 | 2013-12-22 23:05 | 57.186 | 42.625 | 33.817 | 33.093 | 45.697 | 40.502 | 32.009 | 29.605 | 148.75 | 2009-02-08 22:05 | 56.582 | 42.426 | 33.708 | 32.937 | 45.478 | 40.072 | 31.897 | 29.44 | 148.75 | 2000-11-05 07:05 | 55.502 | 42.1 | 33.681 | 32.976 | 45.332 | 40.09 | 32.038 | 29.979
149 | 2013-12-22 23:10 | 57.199 | 42.638 | 33.825 | 33.106 | 45.719 | 40.519 | 32.015 | 29.626 | 149 | 2009-02-08 22:10 | 56.588 | 42.427 | 33.718 | 32.951 | 45.476 | 40.086 | 31.901 | 29.45 | 149 | 2000-11-05 07:10 | 55.502 | 42.086 | 33.673 | 32.964 | 45.321 | 40.082 | 32.039 | 29.983
149.25 | 2013-12-22 23:15 | 57.211 | 42.651 | 33.833 | 33.118 | 45.735 | 40.535 | 32.021 | 29.647 | 149.25 | 2009-02-08 22:15 | 56.593 | 42.426 | 33.727 | 32.966 | 45.472 | 40.099 | 31.904 | 29.461 | 149.25 | 2000-11-05 07:15 | 55.502 | 42.073 | 33.666 | 32.953 | 45.31 | 40.075 | 32.04 | 29.987
149.5 | 2013-12-22 23:20 | 57.222 | 42.662 | 33.841 | 33.129 | 45.746 | 40.551 | 32.028 | 29.667 | 149.5 | 2009-02-08 22:20 | 56.596 | 42.426 | 33.737 | 32.981 | 45.465 | 40.111 | 31.906 | 29.472 | 149.5 | 2000-11-05 07:20 | 55.502 | 42.059 | 33.658 | 32.941 | 45.303 | 40.068 | 32.041 | 29.99
149.75 | 2013-12-22 23:25 | 57.233 | 42.672 | 33.847 | 33.138 | 45.756 | 40.567 | 32.037 | 29.687 | 149.75 | 2009-02-08 22:25 | 56.598 | 42.424 | 33.745 | 32.996 | 45.459 | 40.123 | 31.907 | 29.484 | 149.75 | 2000-11-05 07:25 | 55.502 | 42.046 | 33.65 | 32.93 | 45.296 | 40.06 | 32.041 | 29.993
150 | 2013-12-22 23:30 | 57.246 | 42.681 | 33.853 | 33.147 | 45.763 | 40.582 | 32.046 | 29.707 | 150 | 2009-02-08 22:30 | 56.6 | 42.423 | 33.751 | 33.01 | 45.454 | 40.133 | 31.908 | 29.496 | 150 | 2000-11-05 07:30 | 55.502 | 42.034 | 33.642 | 32.918 | 45.287 | 40.052 | 32.038 | 29.996
150.25 | 2013-12-22 23:35 | 57.261 | 42.689 | 33.859 | 33.155 | 45.774 | 40.598 | 32.056 | 29.726 | 150.25 | 2009-02-08 22:35 | 56.6 | 42.421 | 33.756 | 33.022 | 45.448 | 40.141 | 31.909 | 29.507 | 150.25 | 2000-11-05 07:35 | 55.502 | 42.022 | 33.635 | 32.905 | 45.284 | 40.044 | 32.032 | 29.998
150.5 | 2013-12-22 23:40 | 57.276 | 42.696 | 33.865 | 33.163 | 45.775 | 40.615 | 32.067 | 29.746 | 150.5 | 2009-02-08 22:40 | 56.599 | 42.419 | 33.76 | 33.032 | 45.443 | 40.148 | 31.91 | 29.518 | 150.5 | 2000-11-05 07:40 | 55.502 | 42.01 | 33.627 | 32.892 | 45.285 | 40.036 | 32.025 | 30
150.75 | 2013-12-22 23:45 | 57.292 | 42.702 | 33.871 | 33.17 | 45.772 | 40.634 | 32.079 | 29.767 | 150.75 | 2009-02-08 22:45 | 56.597 | 42.416 | 33.763 | 33.04 | 45.437 | 40.153 | 31.913 | 29.529 | 150.75 | 2000-11-05 07:45 | 55.502 | 41.999 | 33.62 | 32.879 | 45.288 | 40.027 | 32.017 | 30.002
151 | 2013-12-22 23:50 | 57.307 | 42.707 | 33.877 | 33.177 | 45.763 | 40.653 | 32.091 | 29.789 | 151 | 2009-02-08 22:50 | 56.594 | 42.413 | 33.764 | 33.046 | 45.431 | 40.157 | 31.918 | 29.54 | 151 | 2000-11-05 07:50 | 55.502 | 41.988 | 33.612 | 32.865 | 45.292 | 40.019 | 32.009 | 30.003
151.25 | 2013-12-22 23:55 | 57.322 | 42.712 | 33.882 | 33.183 | 45.752 | 40.674 | 32.104 | 29.811 | 151.25 | 2009-02-08 22:55 | 56.589 | 42.409 | 33.765 | 33.051 | 45.426 | 40.161 | 31.926 | 29.55 | 151.25 | 2000-11-05 07:55 | 55.502 | 41.979 | 33.605 | 32.852 | 45.296 | 40.011 | 32.002 | 30.003
151.5 | 2013-12-23 | 57.337 | 42.717 | 33.889 | 33.19 | 45.746 | 40.696 | 32.117 | 29.834 | 151.5 | 2009-02-08 23:00 | 56.583 | 42.405 | 33.764 | 33.054 | 45.422 | 40.163 | 31.937 | 29.561 | 151.5 | 2000-11-05 08:00 | 55.502 | 41.971 | 33.597 | 32.837 | 45.3 | 40.003 | 31.997 | 30.003
151.75 | 2013-12-23 00:05 | 57.351 | 42.72 | 33.895 | 33.197 | 45.738 | 40.718 | 32.13 | 29.857 | 151.75 | 2009-02-08 23:05 | 56.575 | 42.401 | 33.763 | 33.055 | 45.416 | 40.164 | 31.948 | 29.571 | 151.75 | 2000-11-05 08:05 | 55.502 | 41.963 | 33.591 | 32.822 | 45.306 | 39.995 | 31.994 | 30.002
152 | 2013-12-23 00:10 | 57.365 | 42.724 | 33.902 | 33.204 | 45.728 | 40.74 | 32.143 | 29.882 | 152 | 2009-02-08 23:10 | 56.555 | 42.396 | 33.761 | 33.056 | 45.408 | 40.165 | 31.958 | 29.581 | 152 | 2000-11-05 08:10 | 55.502 | 41.955 | 33.584 | 32.808 | 45.31 | 39.988 | 31.993 | 30
152.25 | 2013-12-23 00:15 | 57.377 | 42.728 | 33.909 | 33.212 | 45.714 | 40.762 | 32.154 | 29.906 | 152.25 | 2009-02-08 23:15 | 56.544 | 42.392 | 33.759 | 33.055 | 45.398 | 40.164 | 31.966 | 29.591 | 152.25 | 2000-11-05 08:15 | 55.502 | 41.947 | 33.578 | 32.793 | 45.315 | 39.98 | 31.993 | 29.998
152.5 | 2013-12-23 00:20 | 57.388 | 42.732 | 33.916 | 33.219 | 45.704 | 40.782 | 32.165 | 29.931 | 152.5 | 2009-02-08 23:20 | 56.536 | 42.386 | 33.755 | 33.053 | 45.392 | 40.163 | 31.972 | 29.601 | 152.5 | 2000-11-05 08:20 | 55.502 | 41.94 | 33.571 | 32.778 | 45.32 | 39.974 | 31.993 | 29.994
152.75 | 2013-12-23 00:25 | 57.396 | 42.736 | 33.922 | 33.227 | 45.687 | 40.8 | 32.176 | 29.956 | 152.75 | 2009-02-08 23:25 | 56.526 | 42.381 | 33.752 | 33.05 | 45.386 | 40.161 | 31.976 | 29.612 | 152.75 | 2000-11-05 08:25 | 55.502 | 41.933 | 33.565 | 32.764 | 45.326 | 39.968 | 31.995 | 29.99
153 | 2013-12-23 00:30 | 57.403 | 42.74 | 33.928 | 33.234 | 45.678 | 40.814 | 32.185 | 29.982 | 153 | 2009-02-08 23:30 | 56.516 | 42.375 | 33.748 | 33.047 | 45.375 | 40.158 | 31.979 | 29.624 | 153 | 2000-11-05 08:30 | 55.502 | 41.926 | 33.558 | 32.75 | 45.335 | 39.962 | 31.997 | 29.986
153.25 | 2013-12-23 00:35 | 57.408 | 42.743 | 33.933 | 33.24 | 45.662 | 40.827 | 32.194 | 30.008 | 153.25 | 2009-02-08 23:35 | 56.505 | 42.37 | 33.743 | 33.043 | 45.364 | 40.155 | 31.98 | 29.637 | 153.25 | 2000-11-05 08:35 | 55.502 | 41.919 | 33.552 | 32.736 | 45.346 | 39.957 | 31.998 | 29.981
153.5 | 2013-12-23 00:40 | 57.41 | 42.746 | 33.937 | 33.246 | 45.647 | 40.837 | 32.202 | 30.035 | 153.5 | 2009-02-08 23:40 | 56.492 | 42.364 | 33.739 | 33.038 | 45.352 | 40.152 | 31.982 | 29.65 | 153.5 | 2000-11-05 08:40 | 55.502 | 41.911 | 33.546 | 32.723 | 45.358 | 39.952 | 32 | 29.976
153.75 | 2013-12-23 00:45 | 57.41 | 42.748 | 33.941 | 33.252 | 45.63 | 40.844 | 32.209 | 30.063 | 153.75 | 2009-02-08 23:45 | 56.459 | 42.359 | 33.734 | 33.033 | 45.338 | 40.148 | 31.982 | 29.664 | 153.75 | 2000-11-05 08:45 | 55.502 | 41.904 | 33.54 | 32.709 | 45.371 | 39.948 | 32.002 | 29.971
154 | 2013-12-23 00:50 | 57.407 | 42.75 | 33.945 | 33.256 | 45.617 | 40.85 | 32.216 | 30.09 | 154 | 2009-02-08 23:50 | 56.437 | 42.354 | 33.729 | 33.027 | 45.324 | 40.144 | 31.983 | 29.678 | 154 | 2000-11-05 08:50 | 55.502 | 41.896 | 33.534 | 32.699 | 45.383 | 39.945 | 32.003 | 29.966
154.25 | 2013-12-23 00:55 | 57.403 | 42.75 | 33.947 | 33.261 | 45.604 | 40.853 | 32.222 | 30.117 | 154.25 | 2009-02-08 23:55 | 56.396 | 42.349 | 33.725 | 33.021 | 45.309 | 40.14 | 31.983 | 29.693 | 154.25 | 2000-11-05 08:55 | 55.502 | 41.889 | 33.529 | 32.686 | 45.402 | 39.942 | 32.004 | 29.962
154.5 | 2013-12-23 01:00 | 57.397 | 42.751 | 33.949 | 33.264 | 45.59 | 40.857 | 32.228 | 30.143 | 154.5 | 2009-02-09 | 56.4 | 42.344 | 33.72 | 33.015 | 45.294 | 40.135 | 31.984 | 29.707 | 154.5 | 2000-11-05 09:00 | 55.502 | 41.881 | 33.524 | 32.673 | 45.419 | 39.94 | 32.004 | 29.957
154.75 | 2013-12-23 01:05 | 57.388 | 42.75 | 33.951 | 33.267 | 45.578 | 40.862 | 32.233 | 30.169 | 154.75 | 2009-02-09 00:05 | 56.391 | 42.34 | 33.714 | 33.009 | 45.275 | 40.129 | 31.984 | 29.721 | 154.75 | 2000-11-05 09:05 | 55.502 | 41.872 | 33.519 | 32.661 | 45.428 | 39.939 | 32.004 | 29.954
155 | 2013-12-23 01:10 | 57.379 | 42.749 | 33.951 | 33.269 | 45.568 | 40.865 | 32.238 | 30.193 | 155 | 2009-02-09 00:10 | 56.38 | 42.335 | 33.709 | 33.002 | 45.256 | 40.124 | 31.985 | 29.735 | 155 | 2000-11-05 09:10 | 55.502 | 41.864 | 33.515 | 32.649 | 45.435 | 39.938 | 32.004 | 29.95
155.25 | 2013-12-23 01:15 | 57.367 | 42.748 | 33.951 | 33.27 | 45.557 | 40.865 | 32.242 | 30.216 | 155.25 | 2009-02-09 00:15 | 56.368 | 42.331 | 33.704 | 32.995 | 45.238 | 40.117 | 31.986 | 29.747 | 155.25 | 2000-11-05 09:15 | 55.502 | 41.854 | 33.511 | 32.637 | 45.442 | 39.937 | 32.004 | 29.947
155.5 | 2013-12-23 01:20 | 57.355 | 42.746 | 33.95 | 33.27 | 45.547 | 40.863 | 32.246 | 30.237 | 155.5 | 2009-02-09 00:20 | 56.356 | 42.326 | 33.699 | 32.988 | 45.224 | 40.11 | 31.986 | 29.759 | 155.5 | 2000-11-05 09:20 | 55.502 | 41.845 | 33.508 | 32.627 | 45.448 | 39.938 | 32.003 | 29.943
155.75 | 2013-12-23 01:25 | 57.341 | 42.744 | 33.949 | 33.27 | 45.536 | 40.859 | 32.249 | 30.257 | 155.75 | 2009-02-09 00:25 | 56.342 | 42.322 | 33.693 | 32.981 | 45.212 | 40.103 | 31.987 | 29.77 | 155.75 | 2000-11-05 09:25 | 55.502 | 41.834 | 33.504 | 32.617 | 45.452 | 39.939 | 32.002 | 29.94
156 | 2013-12-23 01:30 | 57.326 | 42.742 | 33.948 | 33.269 | 45.527 | 40.853 | 32.253 | 30.275 | 156 | 2009-02-09 00:30 | 56.327 | 42.318 | 33.688 | 32.973 | 45.202 | 40.096 | 31.988 | 29.78 | 156 | 2000-11-05 09:30 | 55.502 | 41.823 | 33.502 | 32.609 | 45.455 | 39.94 | 32 | 29.938
156.25 | 2013-12-23 01:35 | 57.311 | 42.739 | 33.946 | 33.268 | 45.519 | 40.846 | 32.256 | 30.292 | 156.25 | 2009-02-09 00:35 | 56.313 | 42.313 | 33.682 | 32.966 | 45.19 | 40.089 | 31.988 | 29.789 | 156.25 | 2000-11-05 09:35 | 55.502 | 41.811 | 33.499 | 32.601 | 45.455 | 39.943 | 31.998 | 29.935
156.5 | 2013-12-23 01:40 | 57.295 | 42.737 | 33.943 | 33.266 | 45.51 | 40.838 | 32.259 | 30.308 | 156.5 | 2009-02-09 00:40 | 56.301 | 42.308 | 33.676 | 32.958 | 45.179 | 40.081 | 31.989 | 29.798 | 156.5 | 2000-11-05 09:40 | 55.502 | 41.798 | 33.497 | 32.594 | 45.455 | 39.946 | 31.996 | 29.932
156.75 | 2013-12-23 01:45 | 57.278 | 42.734 | 33.941 | 33.264 | 45.501 | 40.828 | 32.261 | 30.322 | 156.75 | 2009-02-09 00:45 | 56.289 | 42.303 | 33.671 | 32.95 | 45.168 | 40.072 | 31.989 | 29.806 | 156.75 | 2000-11-05 09:45 | 55.502 | 41.785 | 33.495 | 32.587 | 45.453 | 39.95 | 31.994 | 29.929
157 | 2013-12-23 01:50 | 57.262 | 42.731 | 33.938 | 33.262 | 45.491 | 40.818 | 32.264 | 30.335 | 157 | 2009-02-09 00:50 | 56.276 | 42.297 | 33.665 | 32.942 | 45.155 | 40.064 | 31.989 | 29.814 | 157 | 2000-11-05 09:50 | 55.502 | 41.772 | 33.492 | 32.581 | 45.451 | 39.954 | 31.992 | 29.926
157.25 | 2013-12-23 01:55 | 57.245 | 42.728 | 33.934 | 33.259 | 45.48 | 40.806 | 32.266 | 30.347 | 157.25 | 2009-02-09 00:55 | 56.262 | 42.292 | 33.658 | 32.933 | 45.137 | 40.055 | 31.988 | 29.82 | 157.25 | 2000-11-05 09:55 | 55.502 | 41.758 | 33.49 | 32.576 | 45.447 | 39.958 | 31.989 | 29.922
157.5 | 2013-12-23 02:00 | 57.229 | 42.725 | 33.931 | 33.256 | 45.471 | 40.793 | 32.268 | 30.358 | 157.5 | 2009-02-09 01:00 | 56.247 | 42.285 | 33.652 | 32.924 | 45.114 | 40.046 | 31.984 | 29.826 | 157.5 | 2000-11-05 10:00 | 55.502 | 41.743 | 33.487 | 32.57 | 45.442 | 39.963 | 31.986 | 29.919
157.75 | 2013-12-23 02:05 | 57.212 | 42.721 | 33.927 | 33.252 | 45.459 | 40.779 | 32.269 | 30.367 | 157.75 | 2009-02-09 01:05 | 56.23 | 42.279 | 33.646 | 32.915 | 45.083 | 40.036 | 31.978 | 29.832 | 157.75 | 2000-11-05 10:05 | 55.502 | 41.727 | 33.484 | 32.565 | 45.436 | 39.968 | 31.983 | 29.915
158 | 2013-12-23 02:10 | 57.194 | 42.717 | 33.923 | 33.248 | 45.448 | 40.763 | 32.271 | 30.376 | 158 | 2009-02-09 01:10 | 56.213 | 42.271 | 33.64 | 32.905 | 45.046 | 40.027 | 31.97 | 29.837 | 158 | 2000-11-05 10:10 | 55.502 | 41.71 | 33.481 | 32.56 | 45.429 | 39.972 | 31.98 | 29.912
158.25 | 2013-12-23 02:15 | 57.176 | 42.713 | 33.918 | 33.244 | 45.434 | 40.746 | 32.272 | 30.385 | 158.25 | 2009-02-09 01:15 | 56.194 | 42.262 | 33.634 | 32.895 | 45.009 | 40.017 | 31.961 | 29.841 | 158.25 | 2000-11-05 10:15 | 55.502 | 41.692 | 33.477 | 32.554 | 45.422 | 39.978 | 31.977 | 29.908
158.5 | 2013-12-23 02:20 | 57.159 | 42.708 | 33.914 | 33.24 | 45.417 | 40.729 | 32.273 | 30.392 | 158.5 | 2009-02-09 01:20 | 56.173 | 42.253 | 33.628 | 32.884 | 44.972 | 40.008 | 31.953 | 29.845 | 158.5 | 2000-11-05 10:20 | 55.502 | 41.673 | 33.473 | 32.548 | 45.409 | 39.983 | 31.974 | 29.903
158.75 | 2013-12-23 02:25 | 57.14 | 42.704 | 33.909 | 33.235 | 45.399 | 40.71 | 32.273 | 30.399 | 158.75 | 2009-02-09 01:25 | 56.157 | 42.244 | 33.622 | 32.874 | 44.936 | 39.998 | 31.945 | 29.848 | 158.75 | 2000-11-05 10:25 | 55.502 | 41.653 | 33.469 | 32.542 | 45.396 | 39.989 | 31.971 | 29.899
159 | 2013-12-23 02:30 | 57.121 | 42.698 | 33.905 | 33.231 | 45.382 | 40.69 | 32.274 | 30.404 | 159 | 2009-02-09 01:30 | 56.144 | 42.235 | 33.616 | 32.863 | 44.903 | 39.987 | 31.938 | 29.85 | 159 | 2000-11-05 10:30 | 55.502 | 41.632 | 33.464 | 32.536 | 45.382 | 39.994 | 31.967 | 29.894
159.25 | 2013-12-23 02:35 | 57.101 | 42.692 | 33.9 | 33.226 | 45.365 | 40.669 | 32.274 | 30.41 | 159.25 | 2009-02-09 01:35 | 56.13 | 42.224 | 33.61 | 32.852 | 44.873 | 39.976 | 31.933 | 29.85 | 159.25 | 2000-11-05 10:35 | 55.502 | 41.61 | 33.458 | 32.528 | 45.368 | 39.998 | 31.964 | 29.889
159.5 | 2013-12-23 02:40 | 57.08 | 42.686 | 33.895 | 33.221 | 45.343 | 40.647 | 32.273 | 30.414 | 159.5 | 2009-02-09 01:40 | 56.116 | 42.213 | 33.603 | 32.84 | 44.844 | 39.963 | 31.929 | 29.85 | 159.5 | 2000-11-05 10:40 | 55.502 | 41.587 | 33.452 | 32.52 | 45.353 | 40.003 | 31.96 | 29.884
159.75 | 2013-12-23 02:45 | 57.059 | 42.679 | 33.889 | 33.215 | 45.315 | 40.624 | 32.273 | 30.418 | 159.75 | 2009-02-09 01:45 | 56.094 | 42.201 | 33.597 | 32.828 | 44.818 | 39.951 | 31.927 | 29.849 | 159.75 | 2000-11-05 10:45 | 55.502 | 41.561 | 33.446 | 32.512 | 45.335 | 40.007 | 31.957 | 29.878
160 | 2013-12-23 02:50 | 57.038 | 42.671 | 33.883 | 33.21 | 45.281 | 40.6 | 32.272 | 30.421 | 160 | 2009-02-09 01:50 | 56.067 | 42.19 | 33.592 | 32.815 | 44.797 | 39.937 | 31.926 | 29.846 | 160 | 2000-11-05 10:50 | 55.502 | 41.534 | 33.439 | 32.503 | 45.315 | 40.01 | 31.953 | 29.872
160.25 | 2013-12-23 02:55 | 57.015 | 42.664 | 33.877 | 33.204 | 45.257 | 40.576 | 32.27 | 30.424 | 160.25 | 2009-02-09 01:55 | 56.043 | 42.179 | 33.586 | 32.803 | 44.78 | 39.923 | 31.926 | 29.842 | 160.25 | 2000-11-05 10:55 | 55.502 | 41.505 | 33.432 | 32.493 | 45.293 | 40.012 | 31.95 | 29.866
160.5 | 2013-12-23 03:00 | 56.991 | 42.656 | 33.871 | 33.197 | 45.235 | 40.551 | 32.268 | 30.426 | 160.5 | 2009-02-09 02:00 | 55.96 | 42.168 | 33.58 | 32.79 | 44.769 | 39.909 | 31.926 | 29.838 | 160.5 | 2000-11-05 11:00 | 55.502 | 41.474 | 33.424 | 32.482 | 45.268 | 40.013 | 31.946 | 29.86
160.75 | 2013-12-23 03:05 | 56.966 | 42.648 | 33.864 | 33.191 | 45.215 | 40.526 | 32.265 | 30.428 | 160.75 | 2009-02-09 02:05 | 55.953 | 42.157 | 33.574 | 32.778 | 44.761 | 39.893 | 31.926 | 29.833 | 160.75 | 2000-11-05 11:05 | 55.502 | 41.442 | 33.416 | 32.472 | 45.246 | 40.012 | 31.943 | 29.853
161 | 2013-12-23 03:10 | 56.94 | 42.64 | 33.858 | 33.184 | 45.2 | 40.5 | 32.262 | 30.429 | 161 | 2009-02-09 02:10 | 55.946 | 42.145 | 33.568 | 32.766 | 44.756 | 39.876 | 31.927 | 29.827 | 161 | 2000-11-05 11:10 | 55.502 | 41.406 | 33.407 | 32.46 | 45.227 | 40.011 | 31.94 | 29.847
161.25 | 2013-12-23 03:15 | 56.914 | 42.631 | 33.851 | 33.177 | 45.185 | 40.474 | 32.259 | 30.429 | 161.25 | 2009-02-09 02:15 | 55.936 | 42.133 | 33.563 | 32.753 | 44.753 | 39.859 | 31.927 | 29.821 | 161.25 | 2000-11-05 11:15 | 55.502 | 41.369 | 33.397 | 32.449 | 45.212 | 40.008 | 31.937 | 29.84
161.5 | 2013-12-23 03:20 | 56.887 | 42.622 | 33.844 | 33.17 | 45.17 | 40.447 | 32.255 | 30.428 | 161.5 | 2009-02-09 02:20 | 55.924 | 42.121 | 33.557 | 32.741 | 44.751 | 39.842 | 31.927 | 29.815 | 161.5 | 2000-11-05 11:20 | 55.502 | 41.328 | 33.386 | 32.437 | 45.2 | 40.004 | 31.934 | 29.832
161.75 | 2013-12-23 03:25 | 56.86 | 42.613 | 33.837 | 33.162 | 45.154 | 40.421 | 32.251 | 30.427 | 161.75 | 2009-02-09 02:25 | 55.911 | 42.108 | 33.551 | 32.729 | 44.75 | 39.824 | 31.927 | 29.808 | 161.75 | 2000-11-05 11:25 | 55.502 | 41.291 | 33.376 | 32.424 | 45.186 | 39.999 | 31.931 | 29.825
162 | 2013-12-23 03:30 | 56.835 | 42.604 | 33.831 | 33.155 | 45.131 | 40.394 | 32.247 | 30.426 | 162 | 2009-02-09 02:30 | 55.898 | 42.095 | 33.545 | 32.716 | 44.749 | 39.805 | 31.926 | 29.802 | 162 | 2000-11-05 11:30 | 55.502 | 41.259 | 33.364 | 32.411 | 45.173 | 39.992 | 31.928 | 29.817
162.25 | 2013-12-23 03:35 | 56.809 | 42.595 | 33.824 | 33.148 | 45.103 | 40.368 | 32.242 | 30.424 | 162.25 | 2009-02-09 02:35 | 55.878 | 42.081 | 33.538 | 32.704 | 44.748 | 39.786 | 31.925 | 29.796 | 162.25 | 2000-11-05 11:35 | 55.502 | 41.229 | 33.352 | 32.397 | 45.159 | 39.984 | 31.925 | 29.809
162.5 | 2013-12-23 03:40 | 56.78 | 42.585 | 33.817 | 33.14 | 45.062 | 40.342 | 32.237 | 30.421 | 162.5 | 2009-02-09 02:40 | 55.856 | 42.067 | 33.532 | 32.695 | 44.748 | 39.767 | 31.924 | 29.789 | 162.5 | 2000-11-05 11:40 | 55.502 | 41.202 | 33.337 | 32.383 | 45.14 | 39.975 | 31.922 | 29.801
162.75 | 2013-12-23 03:45 | 56.751 | 42.575 | 33.81 | 33.132 | 45.02 | 40.316 | 32.231 | 30.417 | 162.75 | 2009-02-09 02:45 | 55.834 | 42.052 | 33.524 | 32.682 | 44.748 | 39.749 | 31.922 | 29.783 | 162.75 | 2000-11-05 11:45 | 55.502 | 41.176 | 33.322 | 32.369 | 45.116 | 39.965 | 31.919 | 29.792
163 | 2013-12-23 03:50 | 56.722 | 42.565 | 33.803 | 33.124 | 44.978 | 40.29 | 32.225 | 30.413 | 163 | 2009-02-09 02:50 | 55.813 | 42.037 | 33.518 | 32.668 | 44.747 | 39.73 | 31.919 | 29.777 | 163 | 2000-11-05 11:50 | 55.502 | 41.152 | 33.307 | 32.353 | 45.083 | 39.954 | 31.916 | 29.784
163.25 | 2013-12-23 03:55 | 56.691 | 42.555 | 33.796 | 33.116 | 44.938 | 40.266 | 32.219 | 30.408 | 163.25 | 2009-02-09 02:55 | 55.793 | 42.022 | 33.51 | 32.654 | 44.747 | 39.712 | 31.917 | 29.772 | 163.25 | 2000-11-05 11:55 | 55.502 | 41.129 | 33.29 | 32.336 | 45.044 | 39.943 | 31.914 | 29.775
163.5 | 2013-12-23 04:00 | 56.657 | 42.544 | 33.788 | 33.108 | 44.902 | 40.242 | 32.213 | 30.403 | 163.5 | 2009-02-09 03:00 | 55.774 | 42.007 | 33.502 | 32.639 | 44.747 | 39.694 | 31.913 | 29.766 | 163.5 | 2000-11-05 12:00 | 55.502 | 41.108 | 33.27 | 32.318 | 45.004 | 39.93 | 31.912 | 29.766
163.75 | 2013-12-23 04:05 | 56.621 | 42.534 | 33.779 | 33.099 | 44.87 | 40.22 | 32.206 | 30.397 | 163.75 | 2009-02-09 03:05 | 55.757 | 41.991 | 33.494 | 32.624 | 44.747 | 39.675 | 31.909 | 29.76 | 163.75 | 2000-11-05 12:05 | 55.502 | 41.087 | 33.247 | 32.298 | 44.964 | 39.917 | 31.909 | 29.758
164 | 2013-12-23 04:10 | 56.592 | 42.528 | 33.771 | 33.09 | 44.84 | 40.198 | 32.199 | 30.391 | 164 | 2009-02-09 03:10 | 55.737 | 41.975 | 33.487 | 32.61 | 44.747 | 39.657 | 31.903 | 29.754 | 164 | 2000-11-05 12:10 | 55.502 | 41.067 | 33.222 | 32.275 | 44.927 | 39.902 | 31.907 | 29.749
164.25 | 2013-12-23 04:15 | 56.55 | 42.518 | 33.763 | 33.08 | 44.814 | 40.178 | 32.191 | 30.384 | 164.25 | 2009-02-09 03:15 | 55.716 | 41.958 | 33.479 | 32.595 | 44.747 | 39.639 | 31.896 | 29.748 | 164.25 | 2000-11-05 12:15 | 55.502 | 41.047 | 33.197 | 32.248 | 44.894 | 39.886 | 31.905 | 29.74
164.5 | 2013-12-23 04:20 | 56.523 | 42.506 | 33.754 | 33.07 | 44.794 | 40.157 | 32.183 | 30.377 | 164.5 | 2009-02-09 03:20 | 55.694 | 41.941 | 33.471 | 32.58 | 44.747 | 39.62 | 31.889 | 29.742 | 164.5 | 2000-11-05 12:20 | 55.502 | 41.029 | 33.172 | 32.218 | 44.863 | 39.87 | 31.903 | 29.731
164.75 | 2013-12-23 04:25 | 56.491 | 42.495 | 33.746 | 33.06 | 44.779 | 40.138 | 32.175 | 30.369 | 164.75 | 2009-02-09 03:25 | 55.674 | 41.923 | 33.464 | 32.566 | 44.747 | 39.602 | 31.883 | 29.736 | 164.75 | 2000-11-05 12:25 | 55.502 | 41.011 | 33.146 | 32.188 | 44.834 | 39.852 | 31.901 | 29.722
165 | 2013-12-23 04:30 | 56.377 | 42.483 | 33.738 | 33.05 | 44.769 | 40.119 | 32.167 | 30.361 | 165 | 2009-02-09 03:30 | 55.654 | 41.904 | 33.456 | 32.551 | 44.747 | 39.584 | 31.876 | 29.729 | 165 | 2000-11-05 12:30 | 55.502 | 40.994 | 33.118 | 32.15 | 44.81 | 39.834 | 31.9 | 29.713
165.25 | 2013-12-23 04:35 | 56.381 | 42.471 | 33.729 | 33.039 | 44.765 | 40.1 | 32.159 | 30.353 | 165.25 | 2009-02-09 03:35 | 55.636 | 41.882 | 33.448 | 32.536 | 44.746 | 39.568 | 31.87 | 29.722 | 165.25 | 2000-11-05 12:35 | 55.502 | 40.977 | 33.085 | 32.105 | 44.79 | 39.814 | 31.898 | 29.703
165.5 | 2013-12-23 04:40 | 56.366 | 42.46 | 33.721 | 33.029 | 44.769 | 40.082 | 32.151 | 30.344 | 165.5 | 2009-02-09 03:40 | 55.618 | 41.858 | 33.44 | 32.522 | 44.746 | 39.55 | 31.864 | 29.715 | 165.5 | 2000-11-05 12:40 | 55.502 | 40.962 | 33.039 | 32.047 | 44.775 | 39.792 | 31.896 | 29.694
165.75 | 2013-12-23 04:45 | 56.347 | 42.448 | 33.714 | 33.018 | 44.785 | 40.064 | 32.142 | 30.334 | 165.75 | 2009-02-09 03:45 | 55.6 | 41.832 | 33.431 | 32.508 | 44.746 | 39.532 | 31.86 | 29.707 | 165.75 | 2000-11-05 12:45 | 55.502 | 40.947 | 32.986 | 31.962 | 44.765 | 39.77 | 31.895 | 29.685
166 | 2013-12-23 04:50 | 56.326 | 42.437 | 33.706 | 33.008 | 44.816 | 40.047 | 32.134 | 30.325 | 166 | 2009-02-09 03:50 | 55.582 | 41.802 | 33.422 | 32.493 | 44.746 | 39.513 | 31.855 | 29.699 | 166 | 2000-11-05 12:50 | 55.502 | 40.931 | 32.936 | 31.864 | 44.759 | 39.747 | 31.893 | 29.676
166.25 | 2013-12-23 04:55 | 56.307 | 42.427 | 33.7 | 32.997 | 44.862 | 40.03 | 32.125 | 30.315 | 166.25 | 2009-02-09 03:55 | 55.568 | 41.769 | 33.413 | 32.479 | 44.746 | 39.493 | 31.851 | 29.69 | 166.25 | 2000-11-05 12:55 | 55.502 | 40.917 | 32.882 | 31.755 | 44.755 | 39.724 | 31.892 | 29.667
166.5 | 2013-12-23 05:00 | 56.291 | 42.417 | 33.694 | 32.987 | 44.926 | 40.015 | 32.115 | 30.305 | 166.5 | 2009-02-09 04:00 | 55.555 | 41.731 | 33.404 | 32.465 | 44.746 | 39.472 | 31.847 | 29.681 | 166.5 | 2000-11-05 13:00 | 55.502 | 40.903 | 32.828 | 31.66 | 44.752 | 39.7 | 31.89 | 29.659
166.75 | 2013-12-23 05:05 | 56.274 | 42.408 | 33.687 | 32.978 | 45.008 | 40 | 32.103 | 30.295 | 166.75 | 2009-02-09 04:05 | 55.544 | 41.686 | 33.394 | 32.451 | 44.746 | 39.45 | 31.843 | 29.671 | 166.75 | 2000-11-05 13:05 | 55.502 | 40.889 | 32.781 | 31.588 | 44.751 | 39.677 | 31.888 | 29.651
167 | 2013-12-23 05:10 | 56.257 | 42.401 | 33.682 | 32.968 | 45.091 | 39.985 | 32.089 | 30.284 | 167 | 2009-02-09 04:10 | 55.533 | 41.631 | 33.384 | 32.438 | 44.746 | 39.425 | 31.839 | 29.661 | 167 | 2000-11-05 13:10 | 55.502 | 40.877 | 32.741 | 31.533 | 44.75 | 39.653 | 31.885 | 29.642
167.25 | 2013-12-23 05:15 | 56.24 | 42.395 | 33.676 | 32.96 | 45.152 | 39.971 | 32.074 | 30.273 | 167.25 | 2009-02-09 04:15 | 55.523 | 41.565 | 33.374 | 32.424 | 44.746 | 39.398 | 31.834 | 29.651 | 167.25 | 2000-11-05 13:15 | 55.502 | 40.864 | 32.707 | 31.488 | 44.749 | 39.629 | 31.882 | 29.634
167.5 | 2013-12-23 05:20 | 56.22 | 42.39 | 33.671 | 32.951 | 45.191 | 39.956 | 32.059 | 30.262 | 167.5 | 2009-02-09 04:20 | 55.514 | 41.48 | 33.363 | 32.41 | 44.746 | 39.368 | 31.83 | 29.64 | 167.5 | 2000-11-05 13:20 | 55.502 | 40.853 | 32.675 | 31.451 | 44.749 | 39.606 | 31.877 | 29.626
167.75 | 2013-12-23 05:25 | 56.198 | 42.386 | 33.666 | 32.943 | 45.208 | 39.942 | 32.046 | 30.25 | 167.75 | 2009-02-09 04:25 | 55.507 | 41.356 | 33.351 | 32.396 | 44.746 | 39.334 | 31.826 | 29.629 | 167.75 | 2000-11-05 13:25 | 55.502 | 40.842 | 32.645 | 31.418 | 44.749 | 39.584 | 31.872 | 29.618
168 | 2013-12-23 05:30 | 56.177 | 42.383 | 33.661 | 32.935 | 45.223 | 39.929 | 32.034 | 30.237 | 168 | 2009-02-09 04:30 | 55.504 | 41.183 | 33.338 | 32.382 | 44.746 | 39.3 | 31.822 | 29.618 | 168 | 2000-11-05 13:30 | 55.502 | 40.833 | 32.616 | 31.387 | 44.752 | 39.563 | 31.867 | 29.611
168.25 | 2013-12-23 05:35 | 56.159 | 42.379 | 33.656 | 32.927 | 45.235 | 39.918 | 32.023 | 30.224 | 168.25 | 2009-02-09 04:35 | 55.502 | 41.029 | 33.325 | 32.368 | 44.746 | 39.265 | 31.818 | 29.607 | 168.25 | 2000-11-05 13:35 | 55.502 | 40.825 | 32.59 | 31.359 | 44.758 | 39.542 | 31.862 | 29.603
168.5 | 2013-12-23 05:40 | 56.146 | 42.373 | 33.651 | 32.918 | 45.244 | 39.907 | 32.014 | 30.21 | 168.5 | 2009-02-09 04:40 | 55.502 | 40.923 | 33.311 | 32.353 | 44.746 | 39.23 | 31.815 | 29.596 | 168.5 | 2000-11-05 13:40 | 55.502 | 40.818 | 32.566 | 31.333 | 44.769 | 39.52 | 31.858 | 29.595
168.75 | 2013-12-23 05:45 | 56.135 | 42.367 | 33.646 | 32.91 | 45.251 | 39.897 | 32.007 | 30.196 | 168.75 | 2009-02-09 04:45 | 55.502 | 40.856 | 33.296 | 32.337 | 44.746 | 39.192 | 31.811 | 29.585 | 168.75 | 2000-11-05 13:45 | 55.502 | 40.811 | 32.544 | 31.309 | 44.785 | 39.497 | 31.854 | 29.588
169 | 2013-12-23 05:50 | 56.123 | 42.36 | 33.641 | 32.902 | 45.256 | 39.887 | 32.002 | 30.181 | 169 | 2009-02-09 04:50 | 55.502 | 40.805 | 33.279 | 32.321 | 44.746 | 39.154 | 31.807 | 29.574 | 169 | 2000-11-05 13:50 | 55.502 | 40.805 | 32.524 | 31.288 | 44.804 | 39.474 | 31.85 | 29.58
169.25 | 2013-12-23 05:55 | 56.113 | 42.353 | 33.636 | 32.893 | 45.26 | 39.879 | 31.997 | 30.166 | 169.25 | 2009-02-09 04:55 | 55.502 | 40.763 | 33.258 | 32.303 | 44.746 | 39.113 | 31.803 | 29.563 | 169.25 | 2000-11-05 13:55 | 55.502 | 40.8 | 32.506 | 31.268 | 44.823 | 39.45 | 31.847 | 29.572
169.5 | 2013-12-23 06:00 | 56.103 | 42.345 | 33.631 | 32.884 | 45.262 | 39.871 | 31.993 | 30.152 | 169.5 | 2009-02-09 05:00 | 55.502 | 40.728 | 33.229 | 32.282 | 44.746 | 39.068 | 31.798 | 29.551 | 169.5 | 2000-11-05 14:00 | 55.502 | 40.795 | 32.491 | 31.251 | 44.844 | 39.425 | 31.844 | 29.564
169.75 | 2013-12-23 06:05 | 56.092 | 42.337 | 33.626 | 32.875 | 45.262 | 39.864 | 31.989 | 30.137 | 169.75 | 2009-02-09 05:05 | 55.502 | 40.698 | 33.189 | 32.256 | 44.746 | 39.026 | 31.794 | 29.54 | 169.75 | 2000-11-05 14:05 | 55.502 | 40.789 | 32.479 | 31.236 | 44.865 | 39.4 | 31.841 | 29.556
170 | 2013-12-23 06:10 | 56.086 | 42.329 | 33.622 | 32.865 | 45.26 | 39.858 | 31.986 | 30.123 | 170 | 2009-02-09 05:10 | 55.502 | 40.672 | 33.138 | 32.223 | 44.746 | 38.986 | 31.789 | 29.53 | 170 | 2000-11-05 14:10 | 55.502 | 40.783 | 32.47 | 31.223 | 44.884 | 39.374 | 31.838 | 29.548
170.25 | 2013-12-23 06:15 | 56.083 | 42.32 | 33.618 | 32.857 | 45.256 | 39.853 | 31.983 | 30.109 | 170.25 | 2009-02-09 05:15 | 55.502 | 40.65 | 33.066 | 32.183 | 44.746 | 38.949 | 31.784 | 29.519 | 170.25 | 2000-11-05 14:15 | 55.502 | 40.777 | 32.463 | 31.214 | 44.9 | 39.348 | 31.835 | 29.54
170.5 | 2013-12-23 06:20 | 56.083 | 42.31 | 33.614 | 32.848 | 45.252 | 39.848 | 31.98 | 30.095 | 170.5 | 2009-02-09 05:20 | 55.502 | 40.63 | 32.938 | 32.115 | 44.746 | 38.915 | 31.778 | 29.508 | 170.5 | 2000-11-05 14:20 | 55.502 | 40.771 | 32.46 | 31.207 | 44.913 | 39.325 | 31.832 | 29.532
170.75 | 2013-12-23 06:25 | 56.083 | 42.301 | 33.61 | 32.839 | 45.246 | 39.844 | 31.976 | 30.083 | 170.75 | 2009-02-09 05:25 | 55.502 | 40.614 | 32.785 | 31.989 | 44.746 | 38.884 | 31.773 | 29.498 | 170.75 | 2000-11-05 14:25 | 55.502 | 40.764 | 32.458 | 31.202 | 44.925 | 39.303 | 31.83 | 29.525
171 | 2013-12-23 06:30 | 56.083 | 42.291 | 33.607 | 32.831 | 45.24 | 39.841 | 31.972 | 30.07 | 171 | 2009-02-09 05:30 | 55.502 | 40.599 | 32.643 | 31.746 | 44.746 | 38.855 | 31.767 | 29.488 | 171 | 2000-11-05 14:30 | 55.502 | 40.758 | 32.459 | 31.2 | 44.937 | 39.283 | 31.827 | 29.517
171.25 | 2013-12-23 06:35 | 56.083 | 42.28 | 33.605 | 32.823 | 45.234 | 39.839 | 31.968 | 30.058 | 171.25 | 2009-02-09 05:35 | 55.502 | 40.587 | 32.466 | 31.467 | 44.746 | 38.829 | 31.762 | 29.478 | 171.25 | 2000-11-05 14:35 | 55.502 | 40.751 | 32.462 | 31.201 | 44.95 | 39.265 | 31.825 | 29.51
171.5 | 2013-12-23 06:40 | 56.082 | 42.266 | 33.603 | 32.816 | 45.227 | 39.837 | 31.964 | 30.047 | 171.5 | 2009-02-09 05:40 | 55.502 | 40.575 | 32.348 | 31.275 | 44.746 | 38.804 | 31.756 | 29.468 | 171.5 | 2000-11-05 14:40 | 55.502 | 40.745 | 32.465 | 31.202 | 44.965 | 39.247 | 31.822 | 29.503
171.75 | 2013-12-23 06:45 | 56.08 | 42.252 | 33.601 | 32.809 | 45.221 | 39.835 | 31.96 | 30.036 | 171.75 | 2009-02-09 05:45 | 55.502 | 40.565 | 32.267 | 31.145 | 44.746 | 38.782 | 31.75 | 29.458 | 171.75 | 2000-11-05 14:45 | 55.502 | 40.738 | 32.469 | 31.205 | 44.98 | 39.23 | 31.819 | 29.496
172 | 2013-12-23 06:50 | 56.076 | 42.237 | 33.599 | 32.803 | 45.215 | 39.834 | 31.956 | 30.025 | 172 | 2009-02-09 05:50 | 55.502 | 40.555 | 32.21 | 31.054 | 44.746 | 38.761 | 31.744 | 29.448 | 172 | 2000-11-05 14:50 | 55.502 | 40.731 | 32.472 | 31.208 | 44.993 | 39.216 | 31.816 | 29.49
172.25 | 2013-12-23 06:55 | 56.073 | 42.22 | 33.598 | 32.797 | 45.21 | 39.834 | 31.951 | 30.015 | 172.25 | 2009-02-09 05:55 | 55.502 | 40.546 | 32.166 | 30.987 | 44.746 | 38.742 | 31.738 | 29.439 | 172.25 | 2000-11-05 14:55 | 55.502 | 40.724 | 32.474 | 31.211 | 45.004 | 39.203 | 31.813 | 29.483
172.5 | 2013-12-23 07:00 | 56.068 | 42.205 | 33.596 | 32.792 | 45.204 | 39.834 | 31.947 | 30.004 | 172.5 | 2009-02-09 06:00 | 55.502 | 40.537 | 32.131 | 30.935 | 44.746 | 38.725 | 31.732 | 29.43 | 172.5 | 2000-11-05 15:00 | 55.502 | 40.716 | 32.474 | 31.212 | 45.011 | 39.191 | 31.809 | 29.477
172.75 | 2013-12-23 07:05 | 56.063 | 42.189 | 33.594 | 32.788 | 45.197 | 39.833 | 31.943 | 29.994 | 172.75 | 2009-02-09 06:05 | 55.502 | 40.529 | 32.103 | 30.895 | 44.746 | 38.71 | 31.725 | 29.421 | 172.75 | 2000-11-05 15:05 | 55.502 | 40.71 | 32.472 | 31.212 | 45.015 | 39.18 | 31.806 | 29.471
173 | 2013-12-23 07:10 | 56.056 | 42.174 | 33.593 | 32.783 | 45.189 | 39.833 | 31.938 | 29.984 | 173 | 2009-02-09 06:10 | 55.502 | 40.522 | 32.08 | 30.862 | 44.746 | 38.695 | 31.718 | 29.412 | 173 | 2000-11-05 15:10 | 55.502 | 40.703 | 32.468 | 31.211 | 45.014 | 39.169 | 31.802 | 29.465
173.25 | 2013-12-23 07:15 | 56.048 | 42.159 | 33.591 | 32.779 | 45.181 | 39.833 | 31.934 | 29.973 | 173.25 | 2009-02-09 06:15 | 55.502 | 40.514 | 32.06 | 30.836 | 44.746 | 38.681 | 31.71 | 29.403 | 173.25 | 2000-11-05 15:15 | 55.502 | 40.696 | 32.463 | 31.207 | 45.01 | 39.159 | 31.798 | 29.459
173.5 | 2013-12-23 07:20 | 56.041 | 42.143 | 33.588 | 32.775 | 45.173 | 39.832 | 31.929 | 29.963 | 173.5 | 2009-02-09 06:20 | 55.502 | 40.507 | 32.042 | 30.814 | 44.746 | 38.668 | 31.701 | 29.395 | 173.5 | 2000-11-05 15:20 | 55.502 | 40.69 | 32.456 | 31.202 | 45.003 | 39.15 | 31.794 | 29.453
173.75 | 2013-12-23 07:25 | 56.033 | 42.128 | 33.585 | 32.771 | 45.165 | 39.831 | 31.925 | 29.953 | 173.75 | 2009-02-09 06:25 | 55.502 | 40.501 | 32.026 | 30.795 | 44.746 | 38.656 | 31.692 | 29.387 | 173.75 | 2000-11-05 15:25 | 55.502 | 40.684 | 32.447 | 31.196 | 44.993 | 39.14 | 31.79 | 29.448
174 | 2013-12-23 07:30 | 55.972 | 42.111 | 33.582 | 32.766 | 45.153 | 39.829 | 31.92 | 29.943 | 174 | 2009-02-09 06:30 | 55.502 | 40.494 | 32.012 | 30.778 | 44.746 | 38.645 | 31.682 | 29.379 | 174 | 2000-11-05 15:30 | 55.502 | 40.678 | 32.437 | 31.188 | 44.98 | 39.13 | 31.785 | 29.443
174.25 | 2013-12-23 07:35 | 55.968 | 42.094 | 33.579 | 32.761 | 45.137 | 39.825 | 31.916 | 29.933 | 174.25 | 2009-02-09 06:35 | 55.502 | 40.488 | 31.999 | 30.763 | 44.746 | 38.635 | 31.671 | 29.371 | 174.25 | 2000-11-05 15:35 | 55.502 | 40.671 | 32.426 | 31.178 | 44.965 | 39.121 | 31.78 | 29.437
174.5 | 2013-12-23 07:40 | 55.975 | 42.076 | 33.575 | 32.755 | 45.117 | 39.822 | 31.911 | 29.923 | 174.5 | 2009-02-09 06:40 | 55.502 | 40.482 | 31.986 | 30.749 | 44.746 | 38.625 | 31.658 | 29.363 | 174.5 | 2000-11-05 15:40 | 55.502 | 40.665 | 32.414 | 31.168 | 44.948 | 39.112 | 31.774 | 29.432
174.75 | 2013-12-23 07:45 | 55.977 | 42.058 | 33.571 | 32.749 | 45.092 | 39.817 | 31.907 | 29.913 | 174.75 | 2009-02-09 06:45 | 55.502 | 40.476 | 31.975 | 30.736 | 44.746 | 38.617 | 31.645 | 29.354 | 174.75 | 2000-11-05 15:45 | 55.502 | 40.659 | 32.402 | 31.156 | 44.929 | 39.102 | 31.769 | 29.427
175 | 2013-12-23 07:50 | 55.975 | 42.04 | 33.566 | 32.742 | 45.06 | 39.812 | 31.903 | 29.903 | 175 | 2009-02-09 06:50 | 55.502 | 40.471 | 31.964 | 30.724 | 44.746 | 38.608 | 31.631 | 29.346 | 175 | 2000-11-05 15:50 | 55.502 | 40.652 | 32.389 | 31.145 | 44.909 | 39.091 | 31.763 | 29.422
175.25 | 2013-12-23 07:55 | 55.968 | 42.022 | 33.561 | 32.735 | 45.029 | 39.805 | 31.898 | 29.893 | 175.25 | 2009-02-09 06:55 | 55.502 | 40.465 | 31.954 | 30.713 | 44.746 | 38.601 | 31.615 | 29.337 | 175.25 | 2000-11-05 15:55 | 55.502 | 40.645 | 32.375 | 31.132 | 44.889 | 39.08 | 31.757 | 29.418
175.5 | 2013-12-23 08:00 | 55.96 | 42.003 | 33.556 | 32.727 | 44.998 | 39.798 | 31.894 | 29.883 | 175.5 | 2009-02-09 07:00 | 55.502 | 40.46 | 31.943 | 30.702 | 44.746 | 38.594 | 31.598 | 29.329 | 175.5 | 2000-11-05 16:00 | 55.502 | 40.639 | 32.362 | 31.12 | 44.869 | 39.068 | 31.751 | 29.413
175.75 | 2013-12-23 08:05 | 55.95 | 41.984 | 33.551 | 32.717 | 44.968 | 39.789 | 31.89 | 29.873 | 175.75 | 2009-02-09 07:05 | 55.502 | 40.455 | 31.934 | 30.691 | 44.746 | 38.587 | 31.58 | 29.32 | 175.75 | 2000-11-05 16:05 | 55.502 | 40.632 | 32.348 | 31.107 | 44.849 | 39.055 | 31.744 | 29.408
176 | 2013-12-23 08:10 | 55.941 | 41.966 | 33.545 | 32.708 | 44.938 | 39.78 | 31.886 | 29.863 | 176 | 2009-02-09 07:10 | 55.502 | 40.451 | 31.924 | 30.681 | 44.746 | 38.581 | 31.559 | 29.311 | 176 | 2000-11-05 16:10 | 55.502 | 40.625 | 32.335 | 31.094 | 44.829 | 39.04 | 31.738 | 29.403
176.25 | 2013-12-23 08:15 | 55.932 | 41.948 | 33.539 | 32.7 | 44.909 | 39.769 | 31.882 | 29.853 | 176.25 | 2009-02-09 07:15 | 55.502 | 40.446 | 31.916 | 30.672 | 44.746 | 38.576 | 31.539 | 29.302 | 176.25 | 2000-11-05 16:15 | 55.502 | 40.619 | 32.323 | 31.08 | 44.81 | 39.024 | 31.732 | 29.398
176.5 | 2013-12-23 08:20 | 55.923 | 41.931 | 33.532 | 32.691 | 44.883 | 39.758 | 31.878 | 29.843 | 176.5 | 2009-02-09 07:20 | 55.502 | 40.442 | 31.907 | 30.663 | 44.746 | 38.57 | 31.518 | 29.293 | 176.5 | 2000-11-05 16:20 | 55.502 | 40.612 | 32.311 | 31.067 | 44.793 | 39.005 | 31.725 | 29.392
176.75 | 2013-12-23 08:25 | 55.914 | 41.914 | 33.524 | 32.678 | 44.858 | 39.745 | 31.874 | 29.833 | 176.75 | 2009-02-09 07:25 | 55.502 | 40.438 | 31.899 | 30.654 | 44.746 | 38.565 | 31.494 | 29.282 | 176.75 | 2000-11-05 16:25 | 55.502 | 40.605 | 32.298 | 31.054 | 44.778 | 38.986 | 31.718 | 29.387
177 | 2013-12-23 08:30 | 55.905 | 41.897 | 33.517 | 32.665 | 44.834 | 39.732 | 31.87 | 29.822 | 177 | 2009-02-09 07:30 | 55.502 | 40.434 | 31.891 | 30.645 | 44.746 | 38.56 | 31.47 | 29.271 | 177 | 2000-11-05 16:30 | 55.502 | 40.598 | 32.286 | 31.042 | 44.768 | 38.966 | 31.711 | 29.382
177.25 | 2013-12-23 08:35 | 55.896 | 41.879 | 33.508 | 32.651 | 44.812 | 39.717 | 31.865 | 29.812 | 177.25 | 2009-02-09 07:35 | 55.502 | 40.43 | 31.884 | 30.637 | 44.746 | 38.555 | 31.445 | 29.259 | 177.25 | 2000-11-05 16:35 | 55.502 | 40.591 | 32.273 | 31.029 | 44.76 | 38.946 | 31.704 | 29.376
177.5 | 2013-12-23 08:40 | 55.885 | 41.863 | 33.5 | 32.637 | 44.793 | 39.701 | 31.86 | 29.802 | 177.5 | 2009-02-09 07:40 | 55.502 | 40.426 | 31.876 | 30.629 | 44.746 | 38.551 | 31.418 | 29.246 | 177.5 | 2000-11-05 16:40 | 55.502 | 40.585 | 32.26 | 31.016 | 44.755 | 38.925 | 31.697 | 29.371
177.75 | 2013-12-23 08:45 | 55.875 | 41.846 | 33.491 | 32.621 | 44.778 | 39.684 | 31.854 | 29.791 | 177.75 | 2009-02-09 07:45 | 55.502 | 40.423 | 31.869 | 30.622 | 44.746 | 38.547 | 31.391 | 29.23 | 177.75 | 2000-11-05 16:45 | 55.502 | 40.579 | 32.247 | 31.003 | 44.752 | 38.906 | 31.69 | 29.365
178 | 2013-12-23 08:50 | 55.864 | 41.83 | 33.482 | 32.606 | 44.768 | 39.667 | 31.848 | 29.78 | 178 | 2009-02-09 07:50 | 55.502 | 40.42 | 31.863 | 30.615 | 44.746 | 38.543 | 31.361 | 29.212 | 178 | 2000-11-05 16:50 | 55.502 | 40.573 | 32.233 | 30.99 | 44.75 | 38.887 | 31.682 | 29.359
178.25 | 2013-12-23 08:55 | 55.855 | 41.813 | 33.473 | 32.59 | 44.76 | 39.648 | 31.842 | 29.769 | 178.25 | 2009-02-09 07:55 | 55.502 | 40.417 | 31.856 | 30.608 | 44.746 | 38.539 | 31.33 | 29.191 | 178.25 | 2000-11-05 16:55 | 55.502 | 40.567 | 32.22 | 30.977 | 44.748 | 38.869 | 31.674 | 29.352
178.5 | 2013-12-23 09:00 | 55.845 | 41.796 | 33.465 | 32.574 | 44.755 | 39.629 | 31.836 | 29.758 | 178.5 | 2009-02-09 08:00 | 55.502 | 40.414 | 31.85 | 30.602 | 44.746 | 38.535 | 31.299 | 29.169 | 178.5 | 2000-11-05 17:00 | 55.502 | 40.562 | 32.206 | 30.964 | 44.748 | 38.852 | 31.666 | 29.346
178.75 | 2013-12-23 09:05 | 55.836 | 41.78 | 33.456 | 32.558 | 44.752 | 39.609 | 31.832 | 29.747 | 178.75 | 2009-02-09 08:05 | 55.502 | 40.412 | 31.844 | 30.595 | 44.746 | 38.532 | 31.271 | 29.143 | 178.75 | 2000-11-05 17:05 | 55.502 | 40.556 | 32.193 | 30.95 | 44.747 | 38.837 | 31.658 | 29.339
179 | 2013-12-23 09:10 | 55.826 | 41.763 | 33.447 | 32.542 | 44.75 | 39.589 | 31.828 | 29.735 | 179 | 2009-02-09 08:10 | 55.502 | 40.409 | 31.838 | 30.589 | 44.746 | 38.529 | 31.246 | 29.114 | 179 | 2000-11-05 17:10 | 55.502 | 40.55 | 32.18 | 30.937 | 44.747 | 38.823 | 31.65 | 29.332
179.25 | 2013-12-23 09:15 | 55.816 | 41.746 | 33.438 | 32.526 | 44.748 | 39.571 | 31.825 | 29.723 | 179.25 | 2009-02-09 08:15 | 55.502 | 40.407 | 31.833 | 30.583 | 44.746 | 38.525 | 31.223 | 29.081 | 179.25 | 2000-11-05 17:15 | 55.502 | 40.545 | 32.167 | 30.924 | 44.747 | 38.81 | 31.642 | 29.325
179.5 | 2013-12-23 09:20 | 55.805 | 41.729 | 33.428 | 32.51 | 44.748 | 39.552 | 31.822 | 29.712 | 179.5 | 2009-02-09 08:20 | 55.502 | 40.404 | 31.828 | 30.578 | 44.746 | 38.522 | 31.202 | 29.044 | 179.5 | 2000-11-05 17:20 | 55.502 | 40.539 | 32.154 | 30.911 | 44.746 | 38.798 | 31.634 | 29.318
179.75 | 2013-12-23 09:25 | 55.794 | 41.711 | 33.419 | 32.494 | 44.747 | 39.531 | 31.82 | 29.699 | 179.75 | 2009-02-09 08:25 | 55.502 | 40.402 | 31.823 | 30.573 | 44.746 | 38.519 | 31.183 | 28.994 | 179.75 | 2000-11-05 17:25 | 55.502 | 40.534 | 32.142 | 30.899 | 44.746 | 38.787 | 31.626 | 29.311
180 | 2013-12-23 09:30 | 55.784 | 41.692 | 33.409 | 32.479 | 44.747 | 39.51 | 31.819 | 29.687 | 180 | 2009-02-09 08:30 | 55.502 | 40.399 | 31.818 | 30.568 | 44.746 | 38.516 | 31.168 | 28.94 | 180 | 2000-11-05 17:30 | 55.502 | 40.528 | 32.13 | 30.886 | 44.746 | 38.776 | 31.618 | 29.303
180.25 | 2013-12-23 09:35 | 55.774 | 41.672 | 33.399 | 32.463 | 44.747 | 39.489 | 31.818 | 29.675 | 180.25 | 2009-02-09 08:35 | 55.502 | 40.397 | 31.814 | 30.563 | 44.746 | 38.513 | 31.154 | 28.887 | 180.25 | 2000-11-05 17:35 | 55.502 | 40.523 | 32.118 | 30.874 | 44.746 | 38.766 | 31.609 | 29.296
180.5 | 2013-12-23 09:40 | 55.764 | 41.653 | 33.388 | 32.448 | 44.746 | 39.467 | 31.817 | 29.662 | 180.5 | 2009-02-09 08:40 | 55.502 | 40.395 | 31.809 | 30.559 | 44.746 | 38.51 | 31.141 | 28.844 | 180.5 | 2000-11-05 17:40 | 55.502 | 40.518 | 32.107 | 30.862 | 44.746 | 38.756 | 31.601 | 29.289
180.75 | 2013-12-23 09:45 | 55.755 | 41.631 | 33.378 | 32.433 | 44.746 | 39.444 | 31.816 | 29.65 | 180.75 | 2009-02-09 08:45 | 55.502 | 40.393 | 31.806 | 30.554 | 44.746 | 38.507 | 31.13 | 28.81 | 180.75 | 2000-11-05 17:45 | 55.502 | 40.512 | 32.097 | 30.851 | 44.746 | 38.746 | 31.592 | 29.281
181 | 2013-12-23 09:50 | 55.746 | 41.61 | 33.367 | 32.419 | 44.746 | 39.42 | 31.815 | 29.638 | 181 | 2009-02-09 08:50 | 55.502 | 40.391 | 31.802 | 30.55 | 44.746 | 38.505 | 31.121 | 28.782 | 181 | 2000-11-05 17:50 | 55.502 | 40.507 | 32.087 | 30.841 | 44.746 | 38.737 | 31.583 | 29.273
181.25 | 2013-12-23 09:55 | 55.737 | 41.588 | 33.357 | 32.404 | 44.747 | 39.395 | 31.813 | 29.626 | 181.25 | 2009-02-09 08:55 | 55.502 | 40.389 | 31.798 | 30.546 | 44.746 | 38.502 | 31.112 | 28.757 | 181.25 | 2000-11-05 17:55 | 55.502 | 40.502 | 32.077 | 30.831 | 44.746 | 38.727 | 31.573 | 29.265
181.5 | 2013-12-23 10:00 | 55.728 | 41.565 | 33.345 | 32.39 | 44.749 | 39.369 | 31.811 | 29.614 | 181.5 | 2009-02-09 09:00 | 55.502 | 40.387 | 31.795 | 30.543 | 44.746 | 38.499 | 31.104 | 28.736 | 181.5 | 2000-11-05 18:00 | 55.502 | 40.497 | 32.068 | 30.822 | 44.746 | 38.717 | 31.563 | 29.256
181.75 | 2013-12-23 10:05 | 55.718 | 41.541 | 33.334 | 32.376 | 44.752 | 39.342 | 31.809 | 29.602 | 181.75 | 2009-02-09 09:05 | 55.502 | 40.385 | 31.792 | 30.539 | 44.746 | 38.497 | 31.097 | 28.717 | 181.75 | 2000-11-05 18:05 | 55.502 | 40.492 | 32.059 | 30.812 | 44.746 | 38.708 | 31.552 | 29.247
182 | 2013-12-23 10:10 | 55.709 | 41.515 | 33.323 | 32.362 | 44.757 | 39.317 | 31.808 | 29.591 | 182 | 2009-02-09 09:10 | 55.502 | 40.383 | 31.789 | 30.536 | 44.746 | 38.494 | 31.09 | 28.694 | 182 | 2000-11-05 18:10 | 55.502 | 40.487 | 32.049 | 30.803 | 44.746 | 38.698 | 31.54 | 29.238
182.25 | 2013-12-23 10:15 | 55.7 | 41.487 | 33.312 | 32.347 | 44.764 | 39.293 | 31.806 | 29.58 | 182.25 | 2009-02-09 09:15 | 55.502 | 40.382 | 31.786 | 30.533 | 44.746 | 38.492 | 31.084 | 28.674 | 182.25 | 2000-11-05 18:15 | 55.502 | 40.483 | 32.04 | 30.794 | 44.746 | 38.689 | 31.528 | 29.228
182.5 | 2013-12-23 10:20 | 55.691 | 41.458 | 33.301 | 32.333 | 44.772 | 39.27 | 31.805 | 29.569 | 182.5 | 2009-02-09 09:20 | 55.502 | 40.38 | 31.783 | 30.53 | 44.746 | 38.49 | 31.078 | 28.656 | 182.5 | 2000-11-05 18:20 | 55.502 | 40.478 | 32.031 | 30.785 | 44.746 | 38.68 | 31.516 | 29.218
182.75 | 2013-12-23 10:25 | 55.682 | 41.425 | 33.29 | 32.319 | 44.781 | 39.25 | 31.803 | 29.559 | 182.75 | 2009-02-09 09:25 | 55.502 | 40.378 | 31.779 | 30.527 | 44.746 | 38.488 | 31.072 | 28.639 | 182.75 | 2000-11-05 18:25 | 55.502 | 40.475 | 32.023 | 30.777 | 44.746 | 38.671 | 31.503 | 29.207
183 | 2013-12-23 10:30 | 55.674 | 41.388 | 33.278 | 32.304 | 44.788 | 39.228 | 31.802 | 29.548 | 183 | 2009-02-09 09:30 | 55.502 | 40.377 | 31.777 | 30.524 | 44.746 | 38.486 | 31.067 | 28.623 | 183 | 2000-11-05 18:30 | 55.502 | 40.474 | 32.015 | 30.768 | 44.746 | 38.662 | 31.488 | 29.196
183.25 | 2013-12-23 10:35 | 55.667 | 41.346 | 33.267 | 32.288 | 44.794 | 39.21 | 31.8 | 29.538 | 183.25 | 2009-02-09 09:35 | 55.502 | 40.376 | 31.774 | 30.521 | 44.746 | 38.484 | 31.062 | 28.608 | 183.25 | 2000-11-05 18:35 | 55.502 | 40.474 | 32.007 | 30.76 | 44.746 | 38.654 | 31.474 | 29.184
183.5 | 2013-12-23 10:40 | 55.66 | 41.303 | 33.255 | 32.271 | 44.798 | 39.193 | 31.798 | 29.529 | 183.5 | 2009-02-09 09:40 | 55.502 | 40.374 | 31.771 | 30.518 | 44.746 | 38.482 | 31.058 | 28.595 | 183.5 | 2000-11-05 18:40 | 55.502 | 40.474 | 32 | 30.753 | 44.746 | 38.645 | 31.46 | 29.171
183.75 | 2013-12-23 10:45 | 55.655 | 41.264 | 33.241 | 32.254 | 44.801 | 39.177 | 31.795 | 29.52 | 183.75 | 2009-02-09 09:45 | 55.502 | 40.373 | 31.769 | 30.516 | 44.746 | 38.48 | 31.054 | 28.584 | 183.75 | 2000-11-05 18:45 | 55.502 | 40.475 | 31.993 | 30.745 | 44.746 | 38.637 | 31.447 | 29.157
184 | 2013-12-23 10:50 | 55.649 | 41.228 | 33.227 | 32.236 | 44.802 | 39.161 | 31.793 | 29.511 | 184 | 2009-02-09 09:50 | 55.502 | 40.372 | 31.766 | 30.513 | 44.746 | 38.479 | 31.051 | 28.574 | 184 | 2000-11-05 18:50 | 55.502 | 40.476 | 31.987 | 30.739 | 44.746 | 38.63 | 31.433 | 29.142
184.25 | 2013-12-23 10:55 | 55.642 | 41.194 | 33.212 | 32.216 | 44.8 | 39.145 | 31.791 | 29.503 | 184.25 | 2009-02-09 09:55 | 55.502 | 40.371 | 31.764 | 30.511 | 44.746 | 38.477 | 31.048 | 28.565 | 184.25 | 2000-11-05 18:55 | 55.502 | 40.477 | 31.982 | 30.732 | 44.746 | 38.622 | 31.419 | 29.126
184.5 | 2013-12-23 11:00 | 55.636 | 41.161 | 33.196 | 32.196 | 44.797 | 39.129 | 31.788 | 29.495 | 184.5 | 2009-02-09 10:00 | 55.502 | 40.37 | 31.761 | 30.509 | 44.746 | 38.476 | 31.045 | 28.558 | 184.5 | 2000-11-05 19:00 | 55.502 | 40.477 | 31.977 | 30.727 | 44.746 | 38.615 | 31.404 | 29.108
184.75 | 2013-12-23 11:05 | 55.628 | 41.129 | 33.18 | 32.174 | 44.791 | 39.112 | 31.785 | 29.487 | 184.75 | 2009-02-09 10:05 | 55.502 | 40.369 | 31.759 | 30.507 | 44.746 | 38.474 | 31.042 | 28.551 | 184.75 | 2000-11-05 19:05 | 55.502 | 40.477 | 31.974 | 30.722 | 44.746 | 38.609 | 31.39 | 29.088
185 | 2013-12-23 11:10 | 55.62 | 41.099 | 33.161 | 32.147 | 44.783 | 39.096 | 31.782 | 29.479 | 185 | 2009-02-09 10:10 | 55.502 | 40.368 | 31.757 | 30.504 | 44.746 | 38.473 | 31.04 | 28.546 | 185 | 2000-11-05 19:10 | 55.502 | 40.477 | 31.971 | 30.718 | 44.746 | 38.603 | 31.375 | 29.066
185.25 | 2013-12-23 11:15 | 55.611 | 41.069 | 33.14 | 32.116 | 44.775 | 39.081 | 31.779 | 29.472 | 185.25 | 2009-02-09 10:15 | 55.502 | 40.367 | 31.755 | 30.502 | 44.746 | 38.472 | 31.038 | 28.541 | 185.25 | 2000-11-05 19:15 | 55.502 | 40.477 | 31.968 | 30.714 | 44.746 | 38.597 | 31.36 | 29.043
185.5 | 2013-12-23 11:20 | 55.602 | 41.04 | 33.115 | 32.08 | 44.768 | 39.064 | 31.776 | 29.465 | 185.5 | 2009-02-09 10:20 | 55.502 | 40.366 | 31.753 | 30.5 | 44.746 | 38.471 | 31.036 | 28.536 | 185.5 | 2000-11-05 19:20 | 55.502 | 40.476 | 31.966 | 30.711 | 44.746 | 38.592 | 31.345 | 29.015
185.75 | 2013-12-23 11:25 | 55.592 | 41.013 | 33.081 | 32.036 | 44.762 | 39.048 | 31.772 | 29.458 | 185.75 | 2009-02-09 10:25 | 55.502 | 40.366 | 31.751 | 30.498 | 44.746 | 38.47 | 31.034 | 28.533 | 185.75 | 2000-11-05 19:25 | 55.502 | 40.475 | 31.964 | 30.709 | 44.746 | 38.588 | 31.332 | 28.988
186 | 2013-12-23 11:30 | 55.583 | 40.989 | 33.032 | 31.974 | 44.756 | 39.031 | 31.768 | 29.451 | 186 | 2009-02-09 10:30 | 55.502 | 40.366 | 31.752 | 30.497 | 44.746 | 38.47 | 31.033 | 28.53 | 186 | 2000-11-05 19:30 | 55.502 | 40.474 | 31.964 | 30.707 | 44.746 | 38.583 | 31.32 | 28.962
186.25 | 2013-12-23 11:35 | 55.574 | 40.966 | 32.981 | 31.898 | 44.753 | 39.013 | 31.763 | 29.445 | 186.25 | 2009-02-09 10:35 | 55.502 | 40.369 | 31.755 | 30.497 | 44.746 | 38.471 | 31.032 | 28.528 | 186.25 | 2000-11-05 19:35 | 55.502 | 40.472 | 31.964 | 30.706 | 44.746 | 38.579 | 31.308 | 28.938
186.5 | 2013-12-23 11:40 | 55.565 | 40.945 | 32.929 | 31.808 | 44.75 | 38.996 | 31.759 | 29.438 | 186.5 | 2009-02-09 10:40 | 55.502 | 40.377 | 31.761 | 30.5 | 44.746 | 38.473 | 31.033 | 28.526 | 186.5 | 2000-11-05 19:40 | 55.502 | 40.471 | 31.966 | 30.706 | 44.746 | 38.576 | 31.297 | 28.916
186.75 | 2013-12-23 11:45 | 55.557 | 40.925 | 32.869 | 31.717 | 44.749 | 38.977 | 31.754 | 29.432 | 186.75 | 2009-02-09 10:45 | 55.502 | 40.387 | 31.77 | 30.505 | 44.746 | 38.475 | 31.035 | 28.526 | 186.75 | 2000-11-05 19:45 | 55.502 | 40.47 | 31.969 | 30.707 | 44.746 | 38.572 | 31.287 | 28.895
187 | 2013-12-23 11:50 | 55.549 | 40.906 | 32.81 | 31.631 | 44.748 | 38.96 | 31.75 | 29.426 | 187 | 2009-02-09 10:50 | 55.502 | 40.398 | 31.779 | 30.512 | 44.746 | 38.476 | 31.038 | 28.526 | 187 | 2000-11-05 19:50 | 55.502 | 40.469 | 31.971 | 30.71 | 44.746 | 38.569 | 31.277 | 28.875
187.25 | 2013-12-23 11:55 | 55.541 | 40.888 | 32.758 | 31.563 | 44.747 | 38.942 | 31.745 | 29.42 | 187.25 | 2009-02-09 10:55 | 55.502 | 40.409 | 31.789 | 30.52 | 44.746 | 38.478 | 31.042 | 28.527 | 187.25 | 2000-11-05 19:55 | 55.502 | 40.468 | 31.974 | 30.712 | 44.746 | 38.565 | 31.268 | 28.856
187.5 | 2013-12-23 12:00 | 55.533 | 40.87 | 32.712 | 31.505 | 44.747 | 38.926 | 31.74 | 29.414 | 187.5 | 2009-02-09 11:00 | 55.502 | 40.419 | 31.8 | 30.529 | 44.746 | 38.481 | 31.048 | 28.529 | 187.5 | 2000-11-05 20:00 | 55.502 | 40.466 | 31.976 | 30.714 | 44.746 | 38.561 | 31.259 | 28.839
187.75 | 2013-12-23 12:05 | 55.524 | 40.852 | 32.669 | 31.457 | 44.746 | 38.91 | 31.735 | 29.409 | 187.75 | 2009-02-09 11:05 | 55.502 | 40.429 | 31.811 | 30.539 | 44.746 | 38.483 | 31.054 | 28.532 | 187.75 | 2000-11-05 20:05 | 55.502 | 40.465 | 31.978 | 30.716 | 44.746 | 38.558 | 31.25 | 28.824
188 | 2013-12-23 12:10 | 55.516 | 40.834 | 32.628 | 31.412 | 44.746 | 38.895 | 31.729 | 29.403 | 188 | 2009-02-09 11:10 | 55.502 | 40.438 | 31.823 | 30.55 | 44.746 | 38.486 | 31.06 | 28.535 | 188 | 2000-11-05 20:10 | 55.502 | 40.463 | 31.979 | 30.718 | 44.746 | 38.554 | 31.242 | 28.81
188.25 | 2013-12-23 12:15 | 55.509 | 40.816 | 32.589 | 31.371 | 44.746 | 38.881 | 31.722 | 29.397 | 188.25 | 2009-02-09 11:15 | 55.502 | 40.446 | 31.835 | 30.561 | 44.746 | 38.489 | 31.066 | 28.54 | 188.25 | 2000-11-05 20:15 | 55.502 | 40.462 | 31.979 | 30.719 | 44.746 | 38.551 | 31.234 | 28.798
188.5 | 2013-12-23 12:20 | 55.505 | 40.799 | 32.553 | 31.333 | 44.746 | 38.869 | 31.716 | 29.391 | 188.5 | 2009-02-09 11:20 | 55.502 | 40.452 | 31.848 | 30.573 | 44.746 | 38.493 | 31.073 | 28.545 | 188.5 | 2000-11-05 20:20 | 55.502 | 40.46 | 31.98 | 30.72 | 44.746 | 38.547 | 31.227 | 28.787
188.75 | 2013-12-23 12:25 | 55.503 | 40.783 | 32.519 | 31.298 | 44.746 | 38.857 | 31.71 | 29.385 | 188.75 | 2009-02-09 11:25 | 55.502 | 40.458 | 31.861 | 30.585 | 44.746 | 38.497 | 31.08 | 28.55 | 188.75 | 2000-11-05 20:25 | 55.502 | 40.458 | 31.98 | 30.72 | 44.746 | 38.544 | 31.219 | 28.776
189 | 2013-12-23 12:30 | 55.502 | 40.768 | 32.489 | 31.265 | 44.746 | 38.846 | 31.703 | 29.38 | 189 | 2009-02-09 11:30 | 55.502 | 40.463 | 31.875 | 30.598 | 44.746 | 38.501 | 31.086 | 28.556 | 189 | 2000-11-05 20:30 | 55.502 | 40.456 | 31.979 | 30.72 | 44.746 | 38.54 | 31.212 | 28.767
189.25 | 2013-12-23 12:35 | 55.502 | 40.755 | 32.462 | 31.235 | 44.746 | 38.836 | 31.696 | 29.374 | 189.25 | 2009-02-09 11:35 | 55.502 | 40.468 | 31.892 | 30.612 | 44.746 | 38.506 | 31.093 | 28.562 | 189.25 | 2000-11-05 20:35 | 55.502 | 40.453 | 31.978 | 30.72 | 44.746 | 38.536 | 31.206 | 28.757
189.5 | 2013-12-23 12:40 | 55.502 | 40.744 | 32.437 | 31.208 | 44.746 | 38.828 | 31.688 | 29.368 | 189.5 | 2009-02-09 11:40 | 55.502 | 40.471 | 31.91 | 30.627 | 44.746 | 38.511 | 31.099 | 28.568 | 189.5 | 2000-11-05 20:40 | 55.502 | 40.451 | 31.976 | 30.719 | 44.746 | 38.532 | 31.199 | 28.749
189.75 | 2013-12-23 12:45 | 55.502 | 40.738 | 32.415 | 31.184 | 44.746 | 38.82 | 31.68 | 29.362 | 189.75 | 2009-02-09 11:45 | 55.502 | 40.474 | 31.93 | 30.645 | 44.746 | 38.516 | 31.105 | 28.575 | 189.75 | 2000-11-05 20:45 | 55.502 | 40.449 | 31.974 | 30.717 | 44.746 | 38.528 | 31.193 | 28.74
190 | 2013-12-23 12:50 | 55.502 | 40.734 | 32.396 | 31.163 | 44.746 | 38.812 | 31.672 | 29.356 | 190 | 2009-02-09 11:50 | 55.502 | 40.477 | 31.95 | 30.664 | 44.746 | 38.522 | 31.111 | 28.581 | 190 | 2000-11-05 20:50 | 55.502 | 40.446 | 31.971 | 30.715 | 44.746 | 38.524 | 31.187 | 28.73
190.25 | 2013-12-23 12:55 | 55.502 | 40.733 | 32.38 | 31.144 | 44.746 | 38.806 | 31.663 | 29.349 | 190.25 | 2009-02-09 11:55 | 55.502 | 40.478 | 31.97 | 30.684 | 44.746 | 38.528 | 31.116 | 28.587 | 190.25 | 2000-11-05 20:55 | 55.502 | 40.444 | 31.967 | 30.712 | 44.746 | 38.52 | 31.182 | 28.721
190.5 | 2013-12-23 13:00 | 55.502 | 40.733 | 32.366 | 31.128 | 44.748 | 38.801 | 31.655 | 29.342 | 190.5 | 2009-02-09 12:00 | 55.502 | 40.48 | 31.988 | 30.703 | 44.746 | 38.533 | 31.122 | 28.593 | 190.5 | 2000-11-05 21:00 | 55.502 | 40.442 | 31.963 | 30.709 | 44.746 | 38.516 | 31.176 | 28.713
190.75 | 2013-12-23 13:05 | 55.502 | 40.734 | 32.354 | 31.114 | 44.751 | 38.797 | 31.646 | 29.335 | 190.75 | 2009-02-09 12:05 | 55.502 | 40.48 | 32.003 | 30.721 | 44.746 | 38.539 | 31.127 | 28.599 | 190.75 | 2000-11-05 21:05 | 55.502 | 40.439 | 31.958 | 30.705 | 44.746 | 38.511 | 31.17 | 28.705
191 | 2013-12-23 13:10 | 55.502 | 40.736 | 32.344 | 31.102 | 44.758 | 38.794 | 31.638 | 29.329 | 191 | 2009-02-09 12:10 | 55.502 | 40.481 | 32.016 | 30.737 | 44.746 | 38.544 | 31.131 | 28.605 | 191 | 2000-11-05 21:10 | 55.502 | 40.437 | 31.954 | 30.7 | 44.746 | 38.507 | 31.164 | 28.697
191.25 | 2013-12-23 13:15 | 55.502 | 40.738 | 32.337 | 31.092 | 44.77 | 38.793 | 31.63 | 29.322 | 191.25 | 2009-02-09 12:15 | 55.502 | 40.481 | 32.026 | 30.751 | 44.746 | 38.548 | 31.136 | 28.611 | 191.25 | 2000-11-05 21:15 | 55.502 | 40.436 | 31.949 | 30.696 | 44.746 | 38.503 | 31.159 | 28.69
191.5 | 2013-12-23 13:20 | 55.502 | 40.741 | 32.332 | 31.083 | 44.785 | 38.794 | 31.621 | 29.315 | 191.5 | 2009-02-09 12:20 | 55.502 | 40.48 | 32.033 | 30.762 | 44.746 | 38.552 | 31.14 | 28.616 | 191.5 | 2000-11-05 21:20 | 55.502 | 40.435 | 31.944 | 30.691 | 44.746 | 38.498 | 31.153 | 28.683
191.75 | 2013-12-23 13:25 | 55.502 | 40.743 | 32.329 | 31.077 | 44.802 | 38.797 | 31.612 | 29.308 | 191.75 | 2009-02-09 12:25 | 55.502 | 40.48 | 32.039 | 30.77 | 44.746 | 38.555 | 31.144 | 28.621 | 191.75 | 2000-11-05 21:25 | 55.502 | 40.434 | 31.939 | 30.686 | 44.746 | 38.494 | 31.147 | 28.676
192 | 2013-12-23 13:30 | 55.502 | 40.745 | 32.328 | 31.073 | 44.818 | 38.801 | 31.604 | 29.301 | 192 | 2009-02-09 12:30 | 55.502 | 40.479 | 32.042 | 30.776 | 44.746 | 38.558 | 31.148 | 28.626 | 192 | 2000-11-05 21:30 | 55.502 | 40.434 | 31.934 | 30.681 | 44.746 | 38.49 | 31.142 | 28.67
192.25 | 2013-12-23 13:35 | 55.502 | 40.746 | 32.331 | 31.072 | 44.834 | 38.808 | 31.596 | 29.294 | 192.25 | 2009-02-09 12:35 | 55.502 | 40.478 | 32.043 | 30.78 | 44.746 | 38.56 | 31.152 | 28.631 | 192.25 | 2000-11-05 21:35 | 55.502 | 40.433 | 31.929 | 30.676 | 44.746 | 38.486 | 31.137 | 28.663
192.5 | 2013-12-23 13:40 | 55.502 | 40.747 | 32.335 | 31.074 | 44.849 | 38.817 | 31.588 | 29.286 | 192.5 | 2009-02-09 12:40 | 55.502 | 40.476 | 32.043 | 30.782 | 44.746 | 38.561 | 31.155 | 28.635 | 192.5 | 2000-11-05 21:40 | 55.502 | 40.432 | 31.924 | 30.671 | 44.746 | 38.481 | 31.131 | 28.656
192.75 | 2013-12-23 13:45 | 55.502 | 40.747 | 32.341 | 31.078 | 44.862 | 38.827 | 31.579 | 29.278 | 192.75 | 2009-02-09 12:45 | 55.502 | 40.475 | 32.041 | 30.782 | 44.746 | 38.562 | 31.158 | 28.64 | 192.75 | 2000-11-05 21:45 | 55.502 | 40.43 | 31.92 | 30.666 | 44.746 | 38.477 | 31.126 | 28.649
193 | 2013-12-23 13:50 | 55.502 | 40.747 | 32.35 | 31.084 | 44.871 | 38.839 | 31.571 | 29.27 | 193 | 2009-02-09 12:50 | 55.502 | 40.473 | 32.038 | 30.781 | 44.746 | 38.562 | 31.161 | 28.644 | 193 | 2000-11-05 21:50 | 55.502 | 40.429 | 31.915 | 30.662 | 44.746 | 38.473 | 31.121 | 28.642
193.25 | 2013-12-23 13:55 | 55.502 | 40.746 | 32.363 | 31.092 | 44.876 | 38.85 | 31.564 | 29.261 | 193.25 | 2009-02-09 12:55 | 55.502 | 40.471 | 32.034 | 30.778 | 44.746 | 38.562 | 31.164 | 28.647 | 193.25 | 2000-11-05 21:55 | 55.502 | 40.428 | 31.911 | 30.657 | 44.746 | 38.469 | 31.115 | 28.636
193.5 | 2013-12-23 14:00 | 55.502 | 40.744 | 32.379 | 31.104 | 44.877 | 38.861 | 31.556 | 29.253 | 193.5 | 2009-02-09 13:00 | 55.502 | 40.469 | 32.029 | 30.775 | 44.746 | 38.562 | 31.167 | 28.651 | 193.5 | 2000-11-05 22:00 | 55.502 | 40.426 | 31.907 | 30.653 | 44.746 | 38.465 | 31.11 | 28.629
193.75 | 2013-12-23 14:05 | 55.502 | 40.742 | 32.401 | 31.121 | 44.874 | 38.872 | 31.548 | 29.244 | 193.75 | 2009-02-09 13:05 | 55.502 | 40.467 | 32.023 | 30.77 | 44.746 | 38.561 | 31.169 | 28.654 | 193.75 | 2000-11-05 22:05 | 55.502 | 40.425 | 31.903 | 30.649 | 44.746 | 38.462 | 31.105 | 28.623
194 | 2013-12-23 14:10 | 55.502 | 40.739 | 32.425 | 31.14 | 44.868 | 38.88 | 31.542 | 29.235 | 194 | 2009-02-09 13:10 | 55.502 | 40.464 | 32.017 | 30.765 | 44.746 | 38.559 | 31.171 | 28.657 | 194 | 2000-11-05 22:10 | 55.502 | 40.423 | 31.899 | 30.645 | 44.746 | 38.458 | 31.099 | 28.617
194.25 | 2013-12-23 14:15 | 55.502 | 40.735 | 32.449 | 31.162 | 44.86 | 38.887 | 31.535 | 29.225 | 194.25 | 2009-02-09 13:15 | 55.502 | 40.462 | 32.01 | 30.759 | 44.746 | 38.558 | 31.173 | 28.659 | 194.25 | 2000-11-05 22:15 | 55.502 | 40.421 | 31.895 | 30.641 | 44.746 | 38.454 | 31.094 | 28.611
194.5 | 2013-12-23 14:20 | 55.502 | 40.732 | 32.473 | 31.185 | 44.849 | 38.893 | 31.529 | 29.215 | 194.5 | 2009-02-09 13:20 | 55.502 | 40.459 | 32.003 | 30.753 | 44.746 | 38.556 | 31.175 | 28.662 | 194.5 | 2000-11-05 22:20 | 55.502 | 40.42 | 31.891 | 30.637 | 44.746 | 38.451 | 31.089 | 28.604
194.75 | 2013-12-23 14:25 | 55.502 | 40.727 | 32.493 | 31.207 | 44.836 | 38.896 | 31.523 | 29.205 | 194.75 | 2009-02-09 13:25 | 55.502 | 40.457 | 31.995 | 30.746 | 44.746 | 38.553 | 31.176 | 28.664 | 194.75 | 2000-11-05 22:25 | 55.502 | 40.418 | 31.887 | 30.633 | 44.746 | 38.447 | 31.084 | 28.598
195 | 2013-12-23 14:30 | 55.502 | 40.722 | 32.51 | 31.227 | 44.822 | 38.896 | 31.518 | 29.194 | 195 | 2009-02-09 13:30 | 55.502 | 40.454 | 31.988 | 30.739 | 44.746 | 38.551 | 31.177 | 28.665 | 195 | 2000-11-05 22:30 | 55.502 | 40.416 | 31.884 | 30.629 | 44.746 | 38.444 | 31.079 | 28.592
195.25 | 2013-12-23 14:35 | 55.502 | 40.717 | 32.524 | 31.243 | 44.808 | 38.895 | 31.513 | 29.183 | 195.25 | 2009-02-09 13:35 | 55.502 | 40.452 | 31.98 | 30.731 | 44.746 | 38.548 | 31.177 | 28.667 | 195.25 | 2000-11-05 22:35 | 55.502 | 40.414 | 31.88 | 30.626 | 44.746 | 38.441 | 31.073 | 28.587
195.5 | 2013-12-23 14:40 | 55.502 | 40.712 | 32.533 | 31.256 | 44.793 | 38.892 | 31.509 | 29.173 | 195.5 | 2009-02-09 13:40 | 55.502 | 40.449 | 31.972 | 30.723 | 44.746 | 38.545 | 31.177 | 28.668 | 195.5 | 2000-11-05 22:40 | 55.502 | 40.412 | 31.876 | 30.622 | 44.746 | 38.438 | 31.068 | 28.581
195.75 | 2013-12-23 14:45 | 55.502 | 40.706 | 32.539 | 31.266 | 44.78 | 38.886 | 31.506 | 29.162 | 195.75 | 2009-02-09 13:45 | 55.502 | 40.446 | 31.964 | 30.716 | 44.746 | 38.542 | 31.177 | 28.669 | 195.75 | 2000-11-05 22:45 | 55.502 | 40.411 | 31.872 | 30.618 | 44.746 | 38.436 | 31.063 | 28.575
196 | 2013-12-23 14:50 | 55.502 | 40.699 | 32.54 | 31.272 | 44.77 | 38.879 | 31.502 | 29.15 | 196 | 2009-02-09 13:50 | 55.502 | 40.444 | 31.956 | 30.708 | 44.746 | 38.539 | 31.177 | 28.669 | 196 | 2000-11-05 22:50 | 55.502 | 40.409 | 31.868 | 30.614 | 44.746 | 38.433 | 31.058 | 28.569
196.25 | 2013-12-23 14:55 | 55.502 | 40.693 | 32.539 | 31.274 | 44.762 | 38.87 | 31.499 | 29.139 | 196.25 | 2009-02-09 13:55 | 55.502 | 40.441 | 31.948 | 30.7 | 44.746 | 38.536 | 31.176 | 28.67 | 196.25 | 2000-11-05 22:55 | 55.502 | 40.409 | 31.864 | 30.61 | 44.746 | 38.431 | 31.053 | 28.563
196.5 | 2013-12-23 15:00 | 55.502 | 40.686 | 32.534 | 31.273 | 44.757 | 38.86 | 31.497 | 29.129 | 196.5 | 2009-02-09 14:00 | 55.502 | 40.438 | 31.94 | 30.692 | 44.746 | 38.532 | 31.175 | 28.67 | 196.5 | 2000-11-05 23:00 | 55.502 | 40.408 | 31.861 | 30.607 | 44.746 | 38.429 | 31.048 | 28.558
196.75 | 2013-12-23 15:05 | 55.502 | 40.679 | 32.526 | 31.269 | 44.753 | 38.849 | 31.495 | 29.118 | 196.75 | 2009-02-09 14:05 | 55.502 | 40.436 | 31.933 | 30.684 | 44.746 | 38.529 | 31.173 | 28.669 | 196.75 | 2000-11-05 23:05 | 55.502 | 40.408 | 31.857 | 30.603 | 44.746 | 38.427 | 31.043 | 28.552
197 | 2013-12-23 15:10 | 55.502 | 40.671 | 32.516 | 31.262 | 44.75 | 38.838 | 31.493 | 29.107 | 197 | 2009-02-09 14:10 | 55.502 | 40.433 | 31.925 | 30.676 | 44.746 | 38.525 | 31.172 | 28.668 | 197 | 2000-11-05 23:10 | 55.502 | 40.408 | 31.854 | 30.6 | 44.746 | 38.425 | 31.038 | 28.547
197.25 | 2013-12-23 15:15 | 55.502 | 40.664 | 32.504 | 31.253 | 44.749 | 38.827 | 31.491 | 29.097 | 197.25 | 2009-02-09 14:15 | 55.502 | 40.43 | 31.918 | 30.668 | 44.746 | 38.522 | 31.169 | 28.667 | 197.25 | 2000-11-05 23:15 | 55.502 | 40.407 | 31.851 | 30.597 | 44.746 | 38.424 | 31.033 | 28.541
197.5 | 2013-12-23 15:20 | 55.502 | 40.656 | 32.49 | 31.241 | 44.748 | 38.816 | 31.49 | 29.087 | 197.5 | 2009-02-09 14:20 | 55.502 | 40.428 | 31.91 | 30.661 | 44.746 | 38.518 | 31.167 | 28.666 | 197.5 | 2000-11-05 23:20 | 55.502 | 40.407 | 31.848 | 30.594 | 44.746 | 38.422 | 31.029 | 28.536
197.75 | 2013-12-23 15:25 | 55.502 | 40.649 | 32.474 | 31.228 | 44.747 | 38.806 | 31.489 | 29.077 | 197.75 | 2009-02-09 14:25 | 55.502 | 40.425 | 31.903 | 30.654 | 44.746 | 38.515 | 31.164 | 28.664 | 197.75 | 2000-11-05 23:25 | 55.502 | 40.406 | 31.846 | 30.591 | 44.746 | 38.421 | 31.024 | 28.53
198 | 2013-12-23 15:30 | 55.502 | 40.642 | 32.458 | 31.213 | 44.747 | 38.796 | 31.488 | 29.068 | 198 | 2009-02-09 14:30 | 55.502 | 40.423 | 31.896 | 30.646 | 44.746 | 38.511 | 31.161 | 28.662 | 198 | 2000-11-05 23:30 | 55.502 | 40.406 | 31.844 | 30.589 | 44.746 | 38.42 | 31.019 | 28.525
198.25 | 2013-12-23 15:35 | 55.502 | 40.635 | 32.441 | 31.198 | 44.746 | 38.786 | 31.487 | 29.059 | 198.25 | 2009-02-09 14:35 | 55.502 | 40.42 | 31.889 | 30.639 | 44.746 | 38.507 | 31.158 | 28.66 | 198.25 | 2000-11-05 23:35 | 55.502 | 40.405 | 31.842 | 30.586 | 44.746 | 38.419 | 31.015 | 28.52
198.5 | 2013-12-23 15:40 | 55.502 | 40.628 | 32.422 | 31.181 | 44.746 | 38.777 | 31.486 | 29.051 | 198.5 | 2009-02-09 14:40 | 55.502 | 40.418 | 31.883 | 30.632 | 44.746 | 38.503 | 31.154 | 28.657 | 198.5 | 2000-11-05 23:40 | 55.502 | 40.404 | 31.84 | 30.584 | 44.746 | 38.418 | 31.011 | 28.515
198.75 | 2013-12-23 15:45 | 55.502 | 40.621 | 32.404 | 31.164 | 44.746 | 38.769 | 31.485 | 29.043 | 198.75 | 2009-02-09 14:45 | 55.502 | 40.415 | 31.876 | 30.626 | 44.746 | 38.5 | 31.15 | 28.654 | 198.75 | 2000-11-05 23:45 | 55.502 | 40.403 | 31.838 | 30.582 | 44.746 | 38.417 | 31.006 | 28.51
199 | 2013-12-23 15:50 | 55.502 | 40.613 | 32.384 | 31.146 | 44.746 | 38.761 | 31.483 | 29.035 | 199 | 2009-02-09 14:50 | 55.502 | 40.413 | 31.87 | 30.619 | 44.746 | 38.496 | 31.146 | 28.651 | 199 | 2000-11-05 23:50 | 55.502 | 40.402 | 31.836 | 30.58 | 44.746 | 38.417 | 31.002 | 28.505
199.25 | 2013-12-23 15:55 | 55.502 | 40.606 | 32.365 | 31.128 | 44.746 | 38.753 | 31.482 | 29.028 | 199.25 | 2009-02-09 14:55 | 55.502 | 40.411 | 31.863 | 30.613 | 44.746 | 38.493 | 31.142 | 28.648 | 199.25 | 2000-11-05 23:55 | 55.502 | 40.401 | 31.834 | 30.579 | 44.746 | 38.416 | 30.998 | 28.5
199.5 | 2013-12-23 16:00 | 55.502 | 40.599 | 32.346 | 31.11 | 44.746 | 38.745 | 31.48 | 29.022 | 199.5 | 2009-02-09 15:00 | 55.502 | 40.408 | 31.857 | 30.607 | 44.746 | 38.489 | 31.138 | 28.644 | 199.5 | 2000-11-06 | 55.502 | 40.4 | 31.833 | 30.577 | 44.746 | 38.415 | 30.995 | 28.496
199.75 | 2013-12-23 16:05 | 55.502 | 40.592 | 32.327 | 31.091 | 44.746 | 38.738 | 31.477 | 29.017 | 199.75 | 2009-02-09 15:05 | 55.502 | 40.406 | 31.851 | 30.601 | 44.746 | 38.486 | 31.133 | 28.64 | 199.75 | 2000-11-06 00:05 | 55.502 | 40.398 | 31.831 | 30.575 | 44.746 | 38.414 | 30.991 | 28.491
200 | 2013-12-23 16:10 | 55.502 | 40.586 | 32.308 | 31.071 | 44.746 | 38.731 | 31.474 | 29.012 | 200 | 2009-02-09 15:10 | 55.502 | 40.404 | 31.846 | 30.595 | 44.746 | 38.483 | 31.129 | 28.636 | 200 | 2000-11-06 00:10 | 55.502 | 40.397 | 31.829 | 30.573 | 44.746 | 38.413 | 30.987 | 28.487
200.25 | 2013-12-23 16:15 | 55.502 | 40.579 | 32.289 | 31.052 | 44.746 | 38.724 | 31.471 | 29.008 | 200.25 | 2009-02-09 15:15 | 55.502 | 40.402 | 31.84 | 30.59 | 44.746 | 38.48 | 31.124 | 28.632 | 200.25 | 2000-11-06 00:15 | 55.502 | 40.396 | 31.828 | 30.572 | 44.746 | 38.413 | 30.984 | 28.483
200.5 | 2013-12-23 16:20 | 55.502 | 40.572 | 32.27 | 31.033 | 44.746 | 38.717 | 31.467 | 29.004 | 200.5 | 2009-02-09 15:20 | 55.502 | 40.399 | 31.835 | 30.584 | 44.746 | 38.477 | 31.119 | 28.627 | 200.5 | 2000-11-06 00:20 | 55.502 | 40.395 | 31.826 | 30.57 | 44.746 | 38.412 | 30.981 | 28.479
200.75 | 2013-12-23 16:25 | 55.502 | 40.565 | 32.251 | 31.013 | 44.746 | 38.709 | 31.463 | 29 | 200.75 | 2009-02-09 15:25 | 55.502 | 40.397 | 31.83 | 30.579 | 44.746 | 38.474 | 31.115 | 28.622 | 200.75 | 2000-11-06 00:25 | 55.502 | 40.394 | 31.824 | 30.569 | 44.746 | 38.411 | 30.978 | 28.475
201 | 2013-12-23 16:30 | 55.502 | 40.558 | 32.232 | 30.995 | 44.746 | 38.702 | 31.458 | 28.996 | 201 | 2009-02-09 15:30 | 55.502 | 40.395 | 31.824 | 30.573 | 44.746 | 38.472 | 31.11 | 28.617 | 201 | 2000-11-06 00:30 | 55.502 | 40.393 | 31.822 | 30.567 | 44.746 | 38.41 | 30.975 | 28.471
201.25 | 2013-12-23 16:35 | 55.502 | 40.552 | 32.215 | 30.977 | 44.746 | 38.695 | 31.453 | 28.991 | 201.25 | 2009-02-09 15:35 | 55.502 | 40.393 | 31.82 | 30.568 | 44.746 | 38.47 | 31.105 | 28.613 | 201.25 | 2000-11-06 00:35 | 55.502 | 40.393 | 31.821 | 30.565 | 44.746 | 38.409 | 30.973 | 28.468
201.5 | 2013-12-23 16:40 | 55.502 | 40.546 | 32.198 | 30.959 | 44.746 | 38.688 | 31.447 | 28.987 | 201.5 | 2009-02-09 15:40 | 55.502 | 40.392 | 31.815 | 30.564 | 44.746 | 38.468 | 31.1 | 28.608 | 201.5 | 2000-11-06 00:40 | 55.502 | 40.393 | 31.819 | 30.563 | 44.746 | 38.409 | 30.97 | 28.464
201.75 | 2013-12-23 16:45 | 55.502 | 40.541 | 32.182 | 30.943 | 44.746 | 38.681 | 31.441 | 28.982 | 201.75 | 2009-02-09 15:45 | 55.502 | 40.391 | 31.811 | 30.559 | 44.746 | 38.466 | 31.095 | 28.602 | 201.75 | 2000-11-06 00:45 | 55.502 | 40.393 | 31.818 | 30.562 | 44.746 | 38.408 | 30.968 | 28.461
202 | 2013-12-23 16:50 | 55.502 | 40.535 | 32.167 | 30.927 | 44.746 | 38.674 | 31.434 | 28.977 | 202 | 2009-02-09 15:50 | 55.502 | 40.39 | 31.807 | 30.555 | 44.746 | 38.464 | 31.09 | 28.597 | 202 | 2000-11-06 00:50 | 55.502 | 40.394 | 31.816 | 30.56 | 44.746 | 38.407 | 30.966 | 28.457
Formulas:
Date Time = [Date Time, row above]+(300/(3600*24))

## Standard deviation derivation_2 (hidden)
|  | 2013-12-22 07:30 | Medway_Model1_017_2013_12_24.ief | [9 empty] | 2009-02-08 06:30 | Medway_Model1_017_2009_02_10.ief | [8 empty] | 2000-11-04 15:30 |  | Medway_Model1_017_2000_11_06.ief
|  |  | Forest Row | Summerford Bridge | Chafford | Colliers Land Bridge | Haxted Mill | Edenbridge | Vexour Bridge | Penshurst |  |  |  | Forest Row | Summerford Bridge | Chafford | Colliers Land Bridge | Haxted Mill | Edenbridge | Vexour Bridge | Penshurst |  |  | Forest Row | Summerford Bridge | Chafford | Colliers Land Bridge | Haxted Mill | Edenbridge | Vexour Bridge | Penshurst
| Time (h) | Date Time | M-131U | M-69U | CH_XS-03 | COLL01_0188 | EDN_1631 | EDE01_0926D | VEXO01_0230 | CSE22WU2 |  | Time (h) | Date Time | M-131U | M-69U | CH_XS-03 | COLL01_0188 | EDN_1631 | EDE01_0926D | VEXO01_0230 | CSE22WU2 | Time (h) | Date Time | M-131U | M-69U | CH_XS-03 | COLL01_0188 | EDN_1631 | EDE01_0926D | VEXO01_0230 | CSE22WU2
1 | 102 | 2013-12-22 07:30 | -0.793 | -2.424 | -2.668 | -2.984 | -0.21 | -2.119 | -1.662 | -1.546 | 1 | 102 | 2009-02-08 06:30 | -0.334 | 0.01 | 0.021 | 0.071 | 0.555 | -0.504 | -0.249 | -0.123 | 102 | 2000-11-04 15:30 |  | -0.391 | -0.243 | -0.37 |  | -0.67 | 0.313 | -0.323
1 | 102.25 | 2013-12-22 07:35 | -0.689 | -2.272 | -2.627 | -2.97 | -0.216 | -1.981 | -1.632 | -1.607 | 1 | 102.25 | 2009-02-08 06:35 | -0.27 | 0.034 | -0.003 | 0.078 | 0.54 | -0.378 | -0.215 | -0.182 | 102.25 | 2000-11-04 15:35 |  | -0.365 | -0.278 | -0.362 |  | -0.546 | 0.337 | -0.364
1 | 102.5 | 2013-12-22 07:40 | -0.478 | -2.008 | -2.587 | -2.858 | -0.277 | -1.753 | -1.613 | -1.624 | 1 | 102.5 | 2009-02-08 06:40 | -0.135 | 0.067 | 0.014 | 0.127 | 0.493 | -0.182 | -0.196 | -0.2 | 102.5 | 2000-11-04 15:40 |  | -0.334 | -0.266 | -0.322 |  | -0.357 | 0.332 | -0.363
1 | 102.75 | 2013-12-22 07:45 | -0.201 | -1.864 | -2.527 | -2.778 | -0.348 | -1.574 | -1.582 | -1.632 | 1 | 102.75 | 2009-02-08 06:45 | 0.071 | 0.062 | 0.02 | 0.157 | 0.43 | -0.025 | -0.168 | -0.207 | 102.75 | 2000-11-04 15:45 |  | -0.345 | -0.257 | -0.296 |  | -0.199 | 0.324 | -0.355
1 | 103 | 2013-12-22 07:50 | -0.088 | -1.776 | -2.463 | -2.708 | -0.387 | -1.456 | -1.537 | -1.633 | 1 | 103 | 2009-02-08 06:50 | 0.146 | 0.051 | 0.019 | 0.176 | 0.389 | 0.086 | -0.138 | -0.206 | 103 | 2000-11-04 15:50 |  | -0.361 | -0.257 | -0.278 |  | -0.094 | 0.313 | -0.346
1 | 103.25 | 2013-12-22 07:55 | -0.045 | -1.704 | -2.406 | -2.653 | -0.383 | -1.373 | -1.484 | -1.629 | 1 | 103.25 | 2009-02-08 06:55 | 0.172 | 0.04 | 0.015 | 0.181 | 0.398 | 0.158 | -0.107 | -0.202 | 103.25 | 2000-11-04 15:55 |  | -0.373 | -0.247 | -0.27 |  | -0.028 | 0.307 | -0.338
1 | 103.5 | 2013-12-22 08:00 | -0.032 | -1.638 | -2.332 | -2.584 | -0.357 | -1.303 | -1.427 | -1.623 | 1 | 103.5 | 2009-02-08 07:00 | 0.182 | 0.038 | 0.015 | 0.181 | 0.428 | 0.205 | -0.073 | -0.196 | 103.5 | 2000-11-04 16:00 |  | -0.38 | -0.244 | -0.26 |  | 0.013 | 0.294 | -0.333
1 | 103.75 | 2013-12-22 08:05 | -0.032 | -1.578 | -2.26 | -2.521 | -0.353 | -1.237 | -1.373 | -1.61 | 1 | 103.75 | 2009-02-08 07:05 | 0.182 | 0.037 | 0.017 | 0.179 | 0.462 | 0.237 | -0.047 | -0.189 | 103.75 | 2000-11-04 16:05 |  | -0.381 | -0.243 | -0.25 |  | 0.038 | 0.28 | -0.332
1 | 104 | 2013-12-22 08:10 | -0.038 | -1.523 | -2.165 | -2.447 | -0.362 | -1.165 | -1.323 | -1.594 | 1 | 104 | 2009-02-08 07:10 | 0.182 | 0.038 | 0.018 | 0.179 | 0.485 | 0.259 | -0.022 | -0.18 | 104 | 2000-11-04 16:10 |  | -0.379 | -0.234 | -0.248 |  | 0.06 | 0.265 | -0.332
1 | 104.25 | 2013-12-22 08:15 | -0.042 | -1.473 | -2.064 | -2.337 | -0.363 | -1.095 | -1.277 | -1.558 | 1 | 104.25 | 2009-02-08 07:15 | 0.183 | 0.041 | 0.021 | 0.18 | 0.497 | 0.286 | -0.002 | -0.169 | 104.25 | 2000-11-04 16:15 |  | -0.376 | -0.231 | -0.233 |  | 0.077 | 0.247 | -0.333
1 | 104.5 | 2013-12-22 08:20 | -0.068 | -1.429 | -1.965 | -2.25 | -0.368 | -1.03 | -1.238 | -1.527 | 1 | 104.5 | 2009-02-08 07:20 | 0.183 | 0.042 | 0.023 | 0.18 | 0.51 | 0.314 | 0.014 | -0.157 | 104.5 | 2000-11-04 16:20 |  | -0.372 | -0.225 | -0.225 |  | 0.094 | 0.228 | -0.336
1 | 104.75 | 2013-12-22 08:25 | -0.095 | -1.383 | -1.865 | -2.161 | -0.359 | -0.962 | -1.205 | -1.493 | 1 | 104.75 | 2009-02-08 07:25 | 0.181 | 0.046 | 0.025 | 0.186 | 0.515 | 0.342 | 0.027 | -0.145 | 104.75 | 2000-11-04 16:25 |  | -0.367 | -0.223 | -0.219 |  | 0.12 | 0.205 | -0.342
1 | 105 | 2013-12-22 08:30 | -0.118 | -1.307 | -1.775 | -2.045 | -0.342 | -0.905 | -1.177 | -1.455 | 1 | 105 | 2009-02-08 07:30 | 0.18 | 0.049 | 0.027 | 0.187 | 0.526 | 0.37 | 0.038 | -0.135 | 105 | 2000-11-04 16:30 |  | -0.359 | -0.218 | -0.216 |  | 0.141 | 0.187 | -0.343
1 | 105.25 | 2013-12-22 08:35 | -0.142 | -1.172 | -1.695 | -1.954 | -0.32 | -0.855 | -1.153 | -1.417 | 1 | 105.25 | 2009-02-08 07:35 | 0.181 | 0.069 | 0.025 | 0.193 | 0.566 | 0.389 | 0.046 | -0.114 | 105.25 | 2000-11-04 16:35 |  | -0.34 | -0.221 | -0.209 |  | 0.163 | 0.169 | -0.344
1 | 105.5 | 2013-12-22 08:40 | -0.15 | -1.025 | -1.623 | -1.862 | -0.29 | -0.812 | -1.133 | -1.381 | 1 | 105.5 | 2009-02-08 07:40 | 0.183 | 0.147 | 0.023 | 0.192 | 0.651 | 0.405 | 0.054 | -0.103 | 105.5 | 2000-11-04 16:40 |  | -0.263 | -0.222 | -0.208 |  | 0.175 | 0.153 | -0.349
1 | 105.75 | 2013-12-22 08:45 | -0.173 | -0.913 | -1.559 | -1.794 | -0.262 | -0.774 | -1.118 | -1.344 | 1 | 105.75 | 2009-02-08 07:45 | 0.185 | 0.282 | 0.025 | 0.19 | 0.61 | 0.416 | 0.059 | -0.092 | 105.75 | 2000-11-04 16:45 |  | -0.123 | -0.215 | -0.209 |  | 0.189 | 0.137 | -0.356
1 | 106 | 2013-12-22 08:50 | -0.155 | -0.84 | -1.484 | -1.706 | -0.24 | -0.742 | -1.106 | -1.311 | 1 | 106 | 2009-02-08 07:50 | 0.181 | 0.411 | 0.024 | 0.191 | 0.579 | 0.424 | 0.064 | -0.085 | 106 | 2000-11-04 16:50 |  | 0.01 | -0.222 | -0.209 |  | 0.198 | 0.122 | -0.365
1 | 106.25 | 2013-12-22 08:55 | -0.144 | -0.787 | -1.407 | -1.632 | -0.216 | -0.718 | -1.094 | -1.283 | 1 | 106.25 | 2009-02-08 07:55 | 0.185 | 0.509 | 0.02 | 0.189 | 0.571 | 0.431 | 0.071 | -0.078 | 106.25 | 2000-11-04 16:55 |  | 0.112 | -0.223 | -0.209 |  | 0.202 | 0.112 | -0.37
1 | 106.5 | 2013-12-22 09:00 | -0.128 | -0.752 | -1.318 | -1.553 | -0.201 | -0.692 | -1.085 | -1.257 | 1 | 106.5 | 2009-02-08 08:00 | 0.185 | 0.575 | 0.022 | 0.189 | 0.572 | 0.438 | 0.074 | -0.071 | 106.5 | 2000-11-04 17:00 |  | 0.181 | -0.22 | -0.208 |  | 0.21 | 0.102 | -0.38
1 | 106.75 | 2013-12-22 09:05 | -0.097 | -0.724 | -1.23 | -1.457 | -0.194 | -0.665 | -1.077 | -1.235 | 1 | 106.75 | 2009-02-08 08:05 | 0.181 | 0.615 | 0.024 | 0.187 | 0.574 | 0.449 | 0.08 | -0.067 | 106.75 | 2000-11-04 17:05 |  | 0.225 | -0.214 | -0.204 |  | 0.219 | 0.101 | -0.389
1 | 107 | 2013-12-22 09:10 | -0.081 | -0.702 | -1.127 | -1.363 | -0.192 | -0.647 | -1.069 | -1.212 | 1 | 107 | 2009-02-08 08:10 | 0.18 | 0.641 | 0.035 | 0.192 | 0.574 | 0.458 | 0.084 | -0.062 | 107 | 2000-11-04 17:10 |  | 0.251 | -0.203 | -0.198 |  | 0.224 | 0.099 | -0.394
1 | 107.25 | 2013-12-22 09:15 | -0.041 | -0.689 | -1.03 | -1.263 | -0.198 | -0.632 | -1.061 | -1.196 | 1 | 107.25 | 2009-02-08 08:15 | 0.183 | 0.656 | 0.057 | 0.203 | 0.574 | 0.465 | 0.089 | -0.058 | 107.25 | 2000-11-04 17:15 |  | 0.271 | -0.184 | -0.185 |  | 0.229 | 0.094 | -0.4
1 | 107.5 | 2013-12-22 09:20 | -0.012 | -0.677 | -0.943 | -1.179 | -0.199 | -0.622 | -1.041 | -1.182 | 1 | 107.5 | 2009-02-08 08:20 | 0.181 | 0.666 | 0.087 | 0.229 | 0.579 | 0.468 | 0.093 | -0.054 | 107.5 | 2000-11-04 17:20 |  | 0.29 | -0.149 | -0.159 |  | 0.233 | 0.095 | -0.407
1 | 107.75 | 2013-12-22 09:25 | 0.075 | -0.67 | -0.873 | -1.076 | -0.217 | -0.617 | -1.008 | -1.167 | 1 | 107.75 | 2009-02-08 08:25 | 0.183 | 0.67 | 0.123 | 0.265 | 0.58 | 0.468 | 0.098 | -0.051 | 107.75 | 2000-11-04 17:25 |  | 0.299 | -0.109 | -0.123 |  | 0.239 | 0.094 | -0.409
1 | 108 | 2013-12-22 09:30 | 0.127 | -0.662 | -0.812 | -0.995 | -0.214 | -0.614 | -0.965 | -1.151 | 1 | 108 | 2009-02-08 08:30 | 0.183 | 0.673 | 0.171 | 0.313 | 0.581 | 0.467 | 0.104 | -0.048 | 108 | 2000-11-04 17:30 |  | 0.306 | -0.047 | -0.071 |  | 0.245 | 0.095 | -0.412
1 | 108.25 | 2013-12-22 09:35 | 0.138 | -0.66 | -0.747 | -0.931 | -0.228 | -0.614 | -0.918 | -1.129 | 1 | 108.25 | 2009-02-08 08:35 | 0.181 | 0.675 | 0.227 | 0.365 | 0.586 | 0.467 | 0.108 | -0.046 | 108.25 | 2000-11-04 17:35 |  | 0.313 | 0.013 | -0.019 |  | 0.253 | 0.095 | -0.414
1 | 108.5 | 2013-12-22 09:40 | 0.164 | -0.657 | -0.702 | -0.883 | -0.23 | -0.614 | -0.874 | -1.104 | 1 | 108.5 | 2009-02-08 08:40 | 0.183 | 0.678 | 0.279 | 0.416 | 0.589 | 0.466 | 0.113 | -0.045 | 108.5 | 2000-11-04 17:40 |  | 0.316 | 0.066 | 0.039 |  | 0.261 | 0.094 | -0.416
1 | 108.75 | 2013-12-22 09:45 | 0.188 | -0.655 | -0.655 | -0.801 | -0.238 | -0.612 | -0.831 | -1.073 | 1 | 108.75 | 2009-02-08 08:45 | 0.19 | 0.677 | 0.324 | 0.464 | 0.587 | 0.466 | 0.119 | -0.041 | 108.75 | 2000-11-04 17:45 |  | 0.32 | 0.114 | 0.094 |  | 0.264 | 0.095 | -0.417
1 | 109 | 2013-12-22 09:50 | 0.206 | -0.654 | -0.624 | -0.763 | -0.253 | -0.616 | -0.79 | -1.036 | 1 | 109 | 2009-02-08 08:50 | 0.185 | 0.678 | 0.356 | 0.508 | 0.588 | 0.466 | 0.123 | -0.038 | 109 | 2000-11-04 17:50 |  | 0.322 | 0.149 | 0.142 |  | 0.262 | 0.095 | -0.416
1 | 109.25 | 2013-12-22 09:55 | 0.233 | -0.653 | -0.591 | -0.703 | -0.254 | -0.62 | -0.748 | -0.998 | 1 | 109.25 | 2009-02-08 08:55 | 0.188 | 0.678 | 0.384 | 0.546 | 0.59 | 0.467 | 0.128 | -0.034 | 109.25 | 2000-11-04 17:55 |  | 0.325 | 0.172 | 0.182 |  | 0.263 | 0.097 | -0.417
1 | 109.5 | 2013-12-22 10:00 | 0.274 | -0.653 | -0.567 | -0.674 | -0.265 | -0.627 | -0.707 | -0.958 | 1 | 109.5 | 2009-02-08 09:00 | 0.19 | 0.678 | 0.404 | 0.576 | 0.59 | 0.468 | 0.133 | -0.033 | 109.5 | 2000-11-04 18:00 |  | 0.326 | 0.191 | 0.213 |  | 0.264 | 0.098 | -0.414
1 | 109.75 | 2013-12-22 10:05 | 0.296 | -0.654 | -0.538 | -0.622 | -0.264 | -0.623 | -0.666 | -0.916 | 1 | 109.75 | 2009-02-08 09:05 | 0.193 | 0.679 | 0.414 | 0.596 | 0.592 | 0.468 | 0.139 | -0.031 | 109.75 | 2000-11-04 18:05 |  | 0.331 | 0.211 | 0.236 |  | 0.264 | 0.099 | -0.414
1 | 110 | 2013-12-22 10:10 | 0.322 | -0.65 | -0.519 | -0.603 | -0.27 | -0.63 | -0.636 | -0.879 | 1 | 110 | 2009-02-08 09:10 | 0.181 | 0.679 | 0.423 | 0.611 | 0.594 | 0.464 | 0.145 | -0.027 | 110 | 2000-11-04 18:10 |  | 0.336 | 0.219 | 0.256 |  | 0.267 | 0.1 | -0.413
1 | 110.25 | 2013-12-22 10:15 | 0.338 | -0.649 | -0.5 | -0.585 | -0.259 | -0.632 | -0.608 | -0.845 | 1 | 110.25 | 2009-02-08 09:15 | 0.183 | 0.678 | 0.428 | 0.622 | 0.601 | 0.468 | 0.15 | -0.025 | 110.25 | 2000-11-04 18:15 |  | 0.34 | 0.227 | 0.268 |  | 0.271 | 0.104 | -0.412
1 | 110.5 | 2013-12-22 10:20 | 0.361 | -0.648 | -0.488 | -0.53 | -0.26 | -0.637 | -0.585 | -0.813 | 1 | 110.5 | 2009-02-08 09:20 | 0.188 | 0.678 | 0.442 | 0.629 | 0.601 | 0.469 | 0.157 | -0.023 | 110.5 | 2000-11-04 18:20 |  | 0.343 | 0.238 | 0.278 |  | 0.275 | 0.106 | -0.412
1 | 110.75 | 2013-12-22 10:25 | 0.376 | -0.644 | -0.471 | -0.502 | -0.243 | -0.643 | -0.565 | -0.79 | 1 | 110.75 | 2009-02-08 09:25 | 0.185 | 0.679 | 0.44 | 0.638 | 0.601 | 0.472 | 0.164 | -0.019 | 110.75 | 2000-11-04 18:25 |  | 0.344 | 0.237 | 0.287 |  | 0.282 | 0.11 | -0.412
1 | 111 | 2013-12-22 10:30 | 0.366 | -0.64 | -0.462 | -0.477 | -0.239 | -0.646 | -0.548 | -0.769 | 1 | 111 | 2009-02-08 09:30 | 0.19 | 0.678 | 0.443 | 0.644 | 0.601 | 0.471 | 0.17 | -0.017 | 111 | 2000-11-04 18:30 |  | 0.347 | 0.24 | 0.289 |  | 0.291 | 0.113 | -0.408
1 | 111.25 | 2013-12-22 10:35 | 0.378 | -0.635 | -0.458 | -0.463 | -0.236 | -0.653 | -0.532 | -0.746 | 1 | 111.25 | 2009-02-08 09:35 | 0.19 | 0.677 | 0.442 | 0.646 | 0.604 | 0.472 | 0.179 | -0.013 | 111.25 | 2000-11-04 18:35 |  | 0.35 | 0.245 | 0.298 |  | 0.291 | 0.118 | -0.408
1 | 111.5 | 2013-12-22 10:40 | 0.382 | -0.631 | -0.449 | -0.448 | -0.216 | -0.662 | -0.517 | -0.728 | 1 | 111.5 | 2009-02-08 09:40 | 0.188 | 0.677 | 0.446 | 0.648 | 0.607 | 0.474 | 0.188 | -0.01 | 111.5 | 2000-11-04 18:40 |  | 0.352 | 0.245 | 0.301 |  | 0.295 | 0.123 | -0.408
1 | 111.75 | 2013-12-22 10:45 | 0.393 | -0.623 | -0.438 | -0.431 | -0.19 | -0.668 | -0.504 | -0.711 | 1 | 111.75 | 2009-02-08 09:45 | 0.188 | 0.677 | 0.446 | 0.648 | 0.607 | 0.476 | 0.197 | -0.007 | 111.75 | 2000-11-04 18:45 |  | 0.354 | 0.249 | 0.301 |  | 0.293 | 0.128 | -0.405
1 | 112 | 2013-12-22 10:50 | 0.393 | -0.613 | -0.433 | -0.431 | -0.185 | -0.678 | -0.493 | -0.694 | 1 | 112 | 2009-02-08 09:50 | 0.19 | 0.677 | 0.444 | 0.648 | 0.607 | 0.475 | 0.208 | -0.002 | 112 | 2000-11-04 18:50 |  | 0.356 | 0.246 | 0.306 |  | 0.29 | 0.135 | -0.401
1 | 112.25 | 2013-12-22 10:55 | 0.387 | -0.603 | -0.425 | -0.434 | -0.183 | -0.687 | -0.481 | -0.678 | 1 | 112.25 | 2009-02-08 09:55 | 0.19 | 0.676 | 0.443 | 0.65 | 0.604 | 0.479 | 0.22 | 0.001 | 112.25 | 2000-11-04 18:55 |  | 0.358 | 0.251 | 0.309 |  | 0.295 | 0.141 | -0.399
1 | 112.5 | 2013-12-22 11:00 | 0.387 | -0.593 | -0.425 | -0.438 | -0.175 | -0.694 | -0.472 | -0.667 | 1 | 112.5 | 2009-02-08 10:00 | 0.188 | 0.678 | 0.445 | 0.649 | 0.604 | 0.481 | 0.23 | 0.008 | 112.5 | 2000-11-04 19:00 |  | 0.359 | 0.25 | 0.31 |  | 0.298 | 0.148 | -0.393
1 | 112.75 | 2013-12-22 11:05 | 0.382 | -0.581 | -0.42 | -0.401 | -0.13 | -0.703 | -0.465 | -0.652 | 1 | 112.75 | 2009-02-08 10:05 | 0.188 | 0.678 | 0.445 | 0.649 | 0.601 | 0.48 | 0.242 | 0.011 | 112.75 | 2000-11-04 19:05 |  | 0.361 | 0.251 | 0.312 |  | 0.306 | 0.156 | -0.393
1 | 113 | 2013-12-22 11:10 | 0.382 | -0.566 | -0.413 | -0.409 | -0.122 | -0.714 | -0.456 | -0.641 | 1 | 113 | 2009-02-08 10:10 | 0.188 | 0.68 | 0.445 | 0.647 | 0.601 | 0.484 | 0.255 | 0.017 | 113 | 2000-11-04 19:10 |  | 0.362 | 0.253 | 0.315 |  | 0.311 | 0.167 | -0.387
1 | 113.25 | 2013-12-22 11:15 | 0.379 | -0.552 | -0.416 | -0.397 | -0.128 | -0.723 | -0.449 | -0.629 | 1 | 113.25 | 2009-02-08 10:15 | 0.19 | 0.68 | 0.444 | 0.648 | 0.601 | 0.483 | 0.267 | 0.024 | 113.25 | 2000-11-04 19:15 |  | 0.366 | 0.253 | 0.317 |  | 0.316 | 0.176 | -0.381
1 | 113.5 | 2013-12-22 11:20 | 0.376 | -0.537 | -0.41 | -0.394 | -0.118 | -0.728 | -0.442 | -0.62 | 1 | 113.5 | 2009-02-08 10:20 | 0.193 | 0.683 | 0.444 | 0.646 | 0.601 | 0.485 | 0.279 | 0.03 | 113.5 | 2000-11-04 19:20 |  | 0.372 | 0.254 | 0.318 |  | 0.319 | 0.187 | -0.376
1 | 113.75 | 2013-12-22 11:25 | 0.374 | -0.519 | -0.415 | -0.409 | -0.11 | -0.736 | -0.437 | -0.61 | 1 | 113.75 | 2009-02-08 10:25 | 0.193 | 0.687 | 0.441 | 0.649 | 0.601 | 0.485 | 0.29 | 0.038 | 113.75 | 2000-11-04 19:25 |  | 0.374 | 0.254 | 0.318 |  | 0.32 | 0.197 | -0.374
1 | 114 | 2013-12-22 11:30 | 0.37 | -0.503 | -0.403 | -0.399 | -0.062 | -0.746 | -0.433 | -0.603 | 1 | 114 | 2009-02-08 10:30 | 0.192 | 0.69 | 0.446 | 0.649 | 0.601 | 0.485 | 0.302 | 0.046 | 114 | 2000-11-04 19:30 |  | 0.379 | 0.259 | 0.323 |  | 0.318 | 0.21 | -0.365
1 | 114.25 | 2013-12-22 11:35 | 0.371 | -0.484 | -0.397 | -0.416 | -0.063 | -0.754 | -0.428 | -0.594 | 1 | 114.25 | 2009-02-08 10:35 | 0.19 | 0.696 | 0.448 | 0.652 | 0.601 | 0.484 | 0.313 | 0.053 | 114.25 | 2000-11-04 19:35 |  | 0.383 | 0.255 | 0.328 |  | 0.318 | 0.222 | -0.361
1 | 114.5 | 2013-12-22 11:40 | 0.354 | -0.465 | -0.394 | -0.434 | -0.065 | -0.764 | -0.425 | -0.586 | 1 | 114.5 | 2009-02-08 10:40 | 0.185 | 0.702 | 0.449 | 0.654 | 0.601 | 0.486 | 0.327 | 0.061 | 114.5 | 2000-11-04 19:40 |  | 0.385 | 0.261 | 0.328 |  | 0.319 | 0.234 | -0.351
1 | 114.75 | 2013-12-22 11:45 | 0.335 | -0.444 | -0.393 | -0.402 | -0.061 | -0.78 | -0.422 | -0.579 | 1 | 114.75 | 2009-02-08 10:45 | 0.188 | 0.71 | 0.453 | 0.657 | 0.601 | 0.485 | 0.338 | 0.069 | 114.75 | 2000-11-04 19:45 |  | 0.387 | 0.263 | 0.332 |  | 0.318 | 0.245 | -0.345
1 | 115 | 2013-12-22 11:50 | 0.33 | -0.42 | -0.385 | -0.42 | -0.058 | -0.789 | -0.419 | -0.57 | 1 | 115 | 2009-02-08 10:50 | 0.185 | 0.719 | 0.462 | 0.659 | 0.601 | 0.487 | 0.352 | 0.078 | 115 | 2000-11-04 19:50 |  | 0.389 | 0.261 | 0.332 |  | 0.323 | 0.256 | -0.337
1 | 115.25 | 2013-12-22 11:55 | 0.275 | -0.397 | -0.38 | -0.4 | 0 | -0.799 | -0.419 | -0.565 | 1 | 115.25 | 2009-02-08 10:55 | 0.188 | 0.73 | 0.472 | 0.663 | 0.601 | 0.486 | 0.365 | 0.087 | 115.25 | 2000-11-04 19:55 |  | 0.391 | 0.266 | 0.333 |  | 0.326 | 0.267 | -0.329
1 | 115.5 | 2013-12-22 12:00 | 0.249 | -0.374 | -0.365 | -0.416 | -0.007 | -0.808 | -0.416 | -0.558 | 1 | 115.5 | 2009-02-08 11:00 | 0.187 | 0.743 | 0.484 | 0.671 | 0.601 | 0.487 | 0.378 | 0.1 | 115.5 | 2000-11-04 20:00 |  | 0.396 | 0.268 | 0.337 |  | 0.334 | 0.28 | -0.321
1 | 115.75 | 2013-12-22 12:05 | 0.252 | -0.35 | -0.354 | -0.43 | 0.001 | -0.82 | -0.416 | -0.551 | 1 | 115.75 | 2009-02-08 11:05 | 0.181 | 0.758 | 0.493 | 0.683 | 0.601 | 0.49 | 0.392 | 0.11 | 115.75 | 2000-11-04 20:05 |  | 0.399 | 0.266 | 0.337 |  | 0.343 | 0.293 | -0.312
1 | 116 | 2013-12-22 12:10 | 0.26 | -0.324 | -0.343 | -0.386 | 0.001 | -0.826 | -0.416 | -0.548 | 1 | 116 | 2009-02-08 11:10 | 0.181 | 0.776 | 0.51 | 0.691 | 0.601 | 0.491 | 0.406 | 0.122 | 116 | 2000-11-04 20:10 |  | 0.402 | 0.274 | 0.344 |  | 0.344 | 0.305 | -0.303
1 | 116.25 | 2013-12-22 12:15 | 0.25 | -0.297 | -0.327 | -0.376 | -0.005 | -0.833 | -0.415 | -0.543 | 1 | 116.25 | 2009-02-08 11:15 | 0.185 | 0.795 | 0.528 | 0.703 | 0.601 | 0.496 | 0.42 | 0.134 | 116.25 | 2000-11-04 20:15 |  | 0.407 | 0.273 | 0.345 |  | 0.345 | 0.316 | -0.294
1 | 116.5 | 2013-12-22 12:20 | 0.248 | -0.27 | -0.315 | -0.364 | 0.001 | -0.844 | -0.417 | -0.539 | 1 | 116.5 | 2009-02-08 11:20 | 0.181 | 0.816 | 0.545 | 0.721 | 0.601 | 0.501 | 0.436 | 0.149 | 116.5 | 2000-11-04 20:20 |  | 0.412 | 0.281 | 0.35 |  | 0.349 | 0.329 | -0.282
1 | 116.75 | 2013-12-22 12:25 | 0.247 | -0.244 | -0.298 | -0.355 | 0.065 | -0.853 | -0.417 | -0.535 | 1 | 116.75 | 2009-02-08 11:25 | 0.185 | 0.836 | 0.565 | 0.737 | 0.604 | 0.506 | 0.453 | 0.162 | 116.75 | 2000-11-04 20:25 |  | 0.419 | 0.282 | 0.352 |  | 0.352 | 0.344 | -0.273
1 | 117 | 2013-12-22 12:30 | 0.229 | -0.216 | -0.279 | -0.343 | 0.061 | -0.86 | -0.419 | -0.532 | 1 | 117 | 2009-02-08 11:30 | 0.174 | 0.856 | 0.591 | 0.755 | 0.601 | 0.511 | 0.469 | 0.178 | 117 | 2000-11-04 20:30 |  | 0.425 | 0.285 | 0.359 |  | 0.354 | 0.36 | -0.259
1 | 117.25 | 2013-12-22 12:35 | 0.229 | -0.189 | -0.26 | -0.33 | 0.044 | -0.867 | -0.421 | -0.528 | 1 | 117.25 | 2009-02-08 11:35 | 0.178 | 0.877 | 0.613 | 0.775 | 0.604 | 0.52 | 0.488 | 0.193 | 117.25 | 2000-11-04 20:35 |  | 0.433 | 0.293 | 0.364 |  | 0.357 | 0.374 | -0.248
1 | 117.5 | 2013-12-22 12:40 | 0.21 | -0.164 | -0.237 | -0.314 | 0.048 | -0.875 | -0.423 | -0.525 | 1 | 117.5 | 2009-02-08 11:40 | 0.171 | 0.898 | 0.638 | 0.799 | 0.604 | 0.522 | 0.505 | 0.209 | 117.5 | 2000-11-04 20:40 |  | 0.439 | 0.296 | 0.367 |  | 0.362 | 0.388 | -0.236
1 | 117.75 | 2013-12-22 12:45 | 0.194 | -0.138 | -0.216 | -0.305 | 0.044 | -0.88 | -0.427 | -0.522 | 1 | 117.75 | 2009-02-08 11:45 | 0.169 | 0.918 | 0.666 | 0.821 | 0.601 | 0.534 | 0.523 | 0.226 | 117.75 | 2000-11-04 20:45 |  | 0.447 | 0.308 | 0.374 |  | 0.368 | 0.409 | -0.223
1 | 118 | 2013-12-22 12:50 | 0.187 | -0.113 | -0.19 | -0.314 | 0.054 | -0.885 | -0.432 | -0.521 | 1 | 118 | 2009-02-08 11:50 | 0.167 | 0.937 | 0.7 | 0.848 | 0.601 | 0.543 | 0.541 | 0.243 | 118 | 2000-11-04 20:50 |  | 0.455 | 0.312 | 0.38 |  | 0.372 | 0.423 | -0.208
1 | 118.25 | 2013-12-22 12:55 | 0.169 | -0.089 | -0.161 | -0.257 | 0.121 | -0.892 | -0.435 | -0.52 | 1 | 118.25 | 2009-02-08 11:55 | 0.167 | 0.952 | 0.73 | 0.875 | 0.601 | 0.553 | 0.561 | 0.262 | 118.25 | 2000-11-04 20:55 |  | 0.462 | 0.321 | 0.388 |  | 0.38 | 0.44 | -0.196
1 | 118.5 | 2013-12-22 13:00 | 0.157 | -0.068 | -0.131 | -0.231 | 0.1 | -0.896 | -0.442 | -0.521 | 1 | 118.5 | 2009-02-08 12:00 | 0.16 | 0.966 | 0.771 | 0.906 | 0.601 | 0.563 | 0.579 | 0.279 | 118.5 | 2000-11-04 21:00 |  | 0.47 | 0.336 | 0.392 |  | 0.387 | 0.455 | -0.18
1 | 118.75 | 2013-12-22 13:05 | 0.145 | -0.048 | -0.102 | -0.238 | 0.099 | -0.903 | -0.447 | -0.522 | 1 | 118.75 | 2009-02-08 12:05 | 0.16 | 0.977 | 0.803 | 0.941 | 0.601 | 0.573 | 0.597 | 0.298 | 118.75 | 2000-11-04 21:05 |  | 0.478 | 0.343 | 0.406 |  | 0.394 | 0.471 | -0.166
1 | 119 | 2013-12-22 13:10 | 0.125 | -0.029 | -0.079 | -0.182 | 0.093 | -0.909 | -0.453 | -0.523 | 1 | 119 | 2009-02-08 12:10 | 0.162 | 0.984 | 0.843 | 0.981 | 0.601 | 0.584 | 0.614 | 0.317 | 119 | 2000-11-04 21:10 |  | 0.487 | 0.358 | 0.414 |  | 0.396 | 0.487 | -0.151
1 | 119.25 | 2013-12-22 13:15 | 0.121 | -0.013 | -0.045 | -0.16 | 0.102 | -0.911 | -0.46 | -0.523 | 1 | 119.25 | 2009-02-08 12:15 | 0.162 | 0.989 | 0.886 | 1.017 | 0.597 | 0.592 | 0.631 | 0.335 | 119.25 | 2000-11-04 21:15 |  | 0.494 | 0.37 | 0.426 |  | 0.398 | 0.504 | -0.136
1 | 119.5 | 2013-12-22 13:20 | 0.1 | -0.002 | -0.02 | -0.137 | 0.104 | -0.917 | -0.468 | -0.528 | 1 | 119.5 | 2009-02-08 12:20 | 0.16 | 0.99 | 0.923 | 1.056 | 0.592 | 0.602 | 0.647 | 0.354 | 119.5 | 2000-11-04 21:20 |  | 0.501 | 0.383 | 0.437 |  | 0.397 | 0.518 | -0.12
1 | 119.75 | 2013-12-22 13:25 | 0.087 | 0.003 | 0.03 | -0.114 | 0.191 | -0.921 | -0.478 | -0.532 | 1 | 119.75 | 2009-02-08 12:25 | 0.16 | 0.99 | 0.96 | 1.091 | 0.59 | 0.614 | 0.663 | 0.371 | 119.75 | 2000-11-04 21:25 |  | 0.508 | 0.402 | 0.452 |  | 0.397 | 0.534 | -0.105
1 | 120 | 2013-12-22 13:30 | 0.065 | 0.003 | 0.05 | -0.092 | 0.15 | -0.924 | -0.488 | -0.537 | 1 | 120 | 2009-02-08 12:30 | 0.16 | 0.986 | 0.996 | 1.128 | 0.588 | 0.627 | 0.677 | 0.389 | 120 | 2000-11-04 21:30 |  | 0.512 | 0.416 | 0.468 |  | 0.395 | 0.554 | -0.089
1 | 120.25 | 2013-12-22 13:35 | 0.05 | -0.001 | 0.083 | -0.101 | 0.139 | -0.928 | -0.497 | -0.542 | 1 | 120.25 | 2009-02-08 12:35 | 0.162 | 0.982 | 1.03 | 1.163 | 0.585 | 0.635 | 0.691 | 0.407 | 120.25 | 2000-11-04 21:35 |  | 0.516 | 0.437 | 0.483 |  | 0.395 | 0.57 | -0.071
1 | 120.5 | 2013-12-22 13:40 | 0.035 | -0.007 | 0.09 | -0.029 | 0.135 | -0.934 | -0.509 | -0.549 | 1 | 120.5 | 2009-02-08 12:40 | 0.166 | 0.975 | 1.058 | 1.195 | 0.581 | 0.641 | 0.702 | 0.424 | 120.5 | 2000-11-04 21:40 |  | 0.518 | 0.458 | 0.5 |  | 0.401 | 0.585 | -0.058
1 | 120.75 | 2013-12-22 13:45 | 0.034 | -0.021 | 0.11 | -0.007 | 0.139 | -0.939 | -0.519 | -0.557 | 1 | 120.75 | 2009-02-08 12:45 | 0.166 | 0.968 | 1.085 | 1.225 | 0.547 | 0.65 | 0.713 | 0.442 | 120.75 | 2000-11-04 21:45 |  | 0.519 | 0.473 | 0.522 |  | 0.408 | 0.599 | -0.04
1 | 121 | 2013-12-22 13:50 | 0.011 | -0.046 | 0.133 | 0.011 | 0.173 | -0.938 | -0.531 | -0.567 | 1 | 121 | 2009-02-08 12:50 | 0.164 | 0.959 | 1.104 | 1.251 | 0.54 | 0.659 | 0.726 | 0.457 | 121 | 2000-11-04 21:50 |  | 0.517 | 0.493 | 0.538 |  | 0.408 | 0.613 | -0.027
1 | 121.25 | 2013-12-22 13:55 | 0.007 | -0.076 | 0.157 | 0.034 | 0.211 | -0.942 | -0.542 | -0.578 | 1 | 121.25 | 2009-02-08 12:55 | 0.162 | 0.95 | 1.124 | 1.272 | 0.541 | 0.656 | 0.734 | 0.472 | 121.25 | 2000-11-04 21:55 |  | 0.517 | 0.515 | 0.555 |  | 0.418 | 0.627 | -0.01
1 | 121.5 | 2013-12-22 14:00 | -0.008 | -0.107 | 0.163 | 0.056 | 0.173 | -0.943 | -0.56 | -0.589 | 1 | 121.5 | 2009-02-08 13:00 | 0.164 | 0.941 | 1.138 | 1.291 | 0.54 | 0.664 | 0.742 | 0.487 | 121.5 | 2000-11-04 22:00 |  | 0.515 | 0.528 | 0.571 |  | 0.421 | 0.64 | 0.005
1 | 121.75 | 2013-12-22 14:05 | -0.022 | -0.138 | 0.18 | 0.039 | 0.183 | -0.945 | -0.574 | -0.601 | 1 | 121.75 | 2009-02-08 13:05 | 0.16 | 0.931 | 1.148 | 1.307 | 0.532 | 0.671 | 0.75 | 0.502 | 121.75 | 2000-11-04 22:05 |  | 0.512 | 0.546 | 0.587 |  | 0.42 | 0.652 | 0.019
1 | 122 | 2013-12-22 14:10 | -0.027 | -0.162 | 0.195 | 0.07 | 0.177 | -0.946 | -0.591 | -0.615 | 1 | 122 | 2009-02-08 13:10 | 0.162 | 0.92 | 1.159 | 1.315 | 0.511 | 0.669 | 0.76 | 0.514 | 122 | 2000-11-04 22:10 |  | 0.509 | 0.557 | 0.602 |  | 0.414 | 0.663 | 0.036
1 | 122.25 | 2013-12-22 14:15 | -0.033 | -0.187 | 0.202 | 0.046 | 0.184 | -0.949 | -0.607 | -0.631 | 1 | 122.25 | 2009-02-08 13:15 | 0.167 | 0.91 | 1.163 | 1.32 | 0.499 | 0.666 | 0.769 | 0.526 | 122.25 | 2000-11-04 22:15 |  | 0.505 | 0.567 | 0.615 |  | 0.39 | 0.673 | 0.048
1 | 122.5 | 2013-12-22 14:20 | -0.044 | -0.211 | 0.19 | 0.074 | 0.18 | -0.947 | -0.622 | -0.645 | 1 | 122.5 | 2009-02-08 13:20 | 0.169 | 0.902 | 1.162 | 1.318 | 0.501 | 0.659 | 0.776 | 0.537 | 122.5 | 2000-11-04 22:20 |  | 0.501 | 0.574 | 0.625 |  | 0.368 | 0.683 | 0.058
1 | 122.75 | 2013-12-22 14:25 | -0.047 | -0.24 | 0.192 | 0.087 | 0.279 | -0.946 | -0.639 | -0.659 | 1 | 122.75 | 2009-02-08 13:25 | 0.164 | 0.893 | 1.158 | 1.315 | 0.499 | 0.654 | 0.785 | 0.549 | 122.75 | 2000-11-04 22:25 |  | 0.496 | 0.577 | 0.633 |  | 0.335 | 0.691 | 0.071
1 | 123 | 2013-12-22 14:30 | -0.052 | -0.271 | 0.177 | 0.073 | 0.234 | -0.95 | -0.653 | -0.671 | 1 | 123 | 2009-02-08 13:30 | 0.167 | 0.884 | 1.149 | 1.307 | 0.499 | 0.65 | 0.791 | 0.56 | 123 | 2000-11-04 22:30 |  | 0.493 | 0.585 | 0.638 |  | 0.316 | 0.701 | 0.086
1 | 123.25 | 2013-12-22 14:35 | -0.056 | -0.301 | 0.153 | 0.03 | 0.211 | -0.946 | -0.669 | -0.689 | 1 | 123.25 | 2009-02-08 13:35 | 0.171 | 0.876 | 1.138 | 1.297 | 0.499 | 0.64 | 0.799 | 0.57 | 123.25 | 2000-11-04 22:35 |  | 0.49 | 0.588 | 0.64 |  | 0.306 | 0.709 | 0.097
1 | 123.5 | 2013-12-22 14:40 | -0.055 | -0.33 | 0.121 | 0.043 | 0.205 | -0.948 | -0.682 | -0.706 | 1 | 123.5 | 2009-02-08 13:40 | 0.169 | 0.868 | 1.124 | 1.28 | 0.499 | 0.634 | 0.807 | 0.58 | 123.5 | 2000-11-04 22:40 |  | 0.488 | 0.585 | 0.641 |  | 0.3 | 0.713 | 0.104
1 | 123.75 | 2013-12-22 14:45 | -0.045 | -0.356 | 0.083 | 0.002 | 0.278 | -0.942 | -0.696 | -0.722 | 1 | 123.75 | 2009-02-08 13:45 | 0.171 | 0.859 | 1.114 | 1.267 | 0.499 | 0.626 | 0.812 | 0.591 | 123.75 | 2000-11-04 22:45 |  | 0.485 | 0.581 | 0.64 |  | 0.302 | 0.722 | 0.118
1 | 124 | 2013-12-22 14:50 | -0.054 | -0.374 | 0.052 | -0.024 | 0.275 | -0.943 | -0.71 | -0.739 | 1 | 124 | 2009-02-08 13:50 | 0.169 | 0.851 | 1.094 | 1.252 | 0.499 | 0.616 | 0.818 | 0.601 | 124 | 2000-11-04 22:50 |  | 0.484 | 0.584 | 0.64 |  | 0.309 | 0.726 | 0.125
1 | 124.25 | 2013-12-22 14:55 | -0.041 | -0.387 | 0.02 | -0.045 | 0.255 | -0.938 | -0.722 | -0.756 | 1 | 124.25 | 2009-02-08 13:55 | 0.169 | 0.843 | 1.084 | 1.232 | 0.493 | 0.608 | 0.823 | 0.609 | 124.25 | 2000-11-04 22:55 |  | 0.482 | 0.579 | 0.637 |  | 0.319 | 0.732 | 0.134
1 | 124.5 | 2013-12-22 15:00 | -0.04 | -0.394 | -0.028 | -0.091 | 0.25 | -0.936 | -0.733 | -0.769 | 1 | 124.5 | 2009-02-08 14:00 | 0.169 | 0.833 | 1.07 | 1.219 | 0.499 | 0.602 | 0.827 | 0.618 | 124.5 | 2000-11-04 23:00 |  | 0.479 | 0.576 | 0.635 |  | 0.326 | 0.737 | 0.142
1 | 124.75 | 2013-12-22 15:05 | -0.042 | -0.4 | -0.041 | -0.15 | 0.247 | -0.93 | -0.744 | -0.782 | 1 | 124.75 | 2009-02-08 14:05 | 0.169 | 0.826 | 1.054 | 1.2 | 0.499 | 0.597 | 0.832 | 0.626 | 124.75 | 2000-11-04 23:05 |  | 0.478 | 0.576 | 0.63 |  | 0.339 | 0.739 | 0.149
1 | 125 | 2013-12-22 15:10 | -0.038 | -0.398 | -0.081 | -0.151 | 0.247 | -0.928 | -0.753 | -0.796 | 1 | 125 | 2009-02-08 14:10 | 0.176 | 0.817 | 1.041 | 1.181 | 0.501 | 0.591 | 0.834 | 0.633 | 125 | 2000-11-04 23:10 |  | 0.475 | 0.569 | 0.627 |  | 0.355 | 0.742 | 0.155
1 | 125.25 | 2013-12-22 15:15 | -0.032 | -0.396 | -0.107 | -0.203 | 0.25 | -0.921 | -0.764 | -0.808 | 1 | 125.25 | 2009-02-08 14:15 | 0.174 | 0.809 | 1.024 | 1.166 | 0.503 | 0.585 | 0.837 | 0.639 | 125.25 | 2000-11-04 23:15 |  | 0.474 | 0.562 | 0.625 |  | 0.365 | 0.741 | 0.159
1 | 125.5 | 2013-12-22 15:20 | -0.035 | -0.394 | -0.136 | -0.251 | 0.28 | -0.915 | -0.773 | -0.818 | 1 | 125.5 | 2009-02-08 14:20 | 0.174 | 0.801 | 1.01 | 1.147 | 0.503 | 0.579 | 0.839 | 0.646 | 125.5 | 2000-11-04 23:20 |  | 0.473 | 0.559 | 0.618 |  | 0.375 | 0.742 | 0.163
1 | 125.75 | 2013-12-22 15:25 | -0.029 | -0.391 | -0.135 | -0.233 | 0.328 | -0.909 | -0.78 | -0.83 | 1 | 125.75 | 2009-02-08 14:25 | 0.174 | 0.794 | 0.992 | 1.131 | 0.508 | 0.574 | 0.839 | 0.65 | 125.75 | 2000-11-04 23:25 |  | 0.473 | 0.556 | 0.615 |  | 0.381 | 0.739 | 0.168
1 | 126 | 2013-12-22 15:30 | -0.03 | -0.383 | -0.155 | -0.248 | 0.289 | -0.901 | -0.787 | -0.841 | 1 | 126 | 2009-02-08 14:30 | 0.174 | 0.788 | 0.976 | 1.115 | 0.508 | 0.57 | 0.838 | 0.654 | 126 | 2000-11-04 23:30 |  | 0.474 | 0.555 | 0.611 |  | 0.387 | 0.736 | 0.169
1 | 126.25 | 2013-12-22 15:35 | -0.032 | -0.377 | -0.174 | -0.265 | 0.279 | -0.896 | -0.795 | -0.856 | 1 | 126.25 | 2009-02-08 14:35 | 0.174 | 0.781 | 0.964 | 1.097 | 0.512 | 0.565 | 0.838 | 0.658 | 126.25 | 2000-11-04 23:35 |  | 0.471 | 0.544 | 0.606 |  | 0.398 | 0.733 | 0.175
1 | 126.5 | 2013-12-22 15:40 | -0.03 | -0.369 | -0.178 | -0.259 | 0.278 | -0.886 | -0.801 | -0.871 | 1 | 126.5 | 2009-02-08 14:40 | 0.176 | 0.775 | 0.948 | 1.083 | 0.512 | 0.56 | 0.837 | 0.661 | 126.5 | 2000-11-04 23:40 |  | 0.472 | 0.541 | 0.601 |  | 0.401 | 0.731 | 0.176
1 | 126.75 | 2013-12-22 15:45 | -0.022 | -0.36 | -0.174 | -0.275 | 0.282 | -0.878 | -0.807 | -0.885 | 1 | 126.75 | 2009-02-08 14:45 | 0.18 | 0.769 | 0.933 | 1.068 | 0.512 | 0.552 | 0.836 | 0.664 | 126.75 | 2000-11-04 23:45 |  | 0.473 | 0.541 | 0.594 |  | 0.401 | 0.724 | 0.176
1 | 127 | 2013-12-22 15:50 | -0.024 | -0.349 | -0.185 | -0.299 | 0.289 | -0.869 | -0.812 | -0.901 | 1 | 127 | 2009-02-08 14:50 | 0.176 | 0.766 | 0.918 | 1.052 | 0.518 | 0.547 | 0.834 | 0.664 | 127 | 2000-11-04 23:50 |  | 0.473 | 0.537 | 0.595 |  | 0.399 | 0.719 | 0.178
1 | 127.25 | 2013-12-22 15:55 | -0.023 | -0.34 | -0.174 | -0.277 | 0.39 | -0.857 | -0.816 | -0.914 | 1 | 127.25 | 2009-02-08 14:55 | 0.174 | 0.764 | 0.901 | 1.039 | 0.521 | 0.544 | 0.829 | 0.666 | 127.25 | 2000-11-04 23:55 |  | 0.478 | 0.534 | 0.592 |  | 0.395 | 0.716 | 0.177
1 | 127.5 | 2013-12-22 16:00 | -0.018 | -0.33 | -0.167 | -0.279 | 0.346 | -0.854 | -0.821 | -0.93 | 1 | 127.5 | 2009-02-08 15:00 | 0.171 | 0.769 | 0.889 | 1.025 | 0.521 | 0.537 | 0.825 | 0.666 | 127.5 | 2000-11-05 |  | 0.484 | 0.537 | 0.589 |  | 0.393 | 0.703 | 0.176
1 | 127.75 | 2013-12-22 16:05 | -0.018 | -0.32 | -0.171 | -0.275 | 0.318 | -0.84 | -0.825 | -0.944 | 1 | 127.75 | 2009-02-08 15:05 | 0.169 | 0.777 | 0.884 | 1.016 | 0.525 | 0.532 | 0.817 | 0.665 | 127.75 | 2000-11-05 00:05 |  | 0.497 | 0.534 | 0.586 |  | 0.383 | 0.668 | 0.177
1 | 128 | 2013-12-22 16:10 | -0.019 | -0.312 | -0.157 | -0.269 | 0.314 | -0.832 | -0.829 | -0.958 | 1 | 128 | 2009-02-08 15:10 | 0.162 | 0.794 | 0.881 | 1.006 | 0.525 | 0.528 | 0.811 | 0.663 | 128 | 2000-11-05 00:10 |  | 0.515 | 0.542 | 0.586 |  | 0.378 | 0.617 | 0.176
1 | 128.25 | 2013-12-22 16:15 | -0.014 | -0.301 | -0.151 | -0.265 | 0.314 | -0.818 | -0.833 | -0.969 | 1 | 128.25 | 2009-02-08 15:15 | 0.157 | 0.817 | 0.876 | 1 | 0.614 | 0.524 | 0.804 | 0.661 | 128.25 | 2000-11-05 00:15 |  | 0.543 | 0.55 | 0.593 |  | 0.374 | 0.562 | 0.172
1 | 128.5 | 2013-12-22 16:20 | -0.009 | -0.293 | -0.147 | -0.258 | 0.308 | -0.81 | -0.836 | -0.979 | 1 | 128.5 | 2009-02-08 15:20 | 0.152 | 0.846 | 0.879 | 0.997 | 0.623 | 0.523 | 0.798 | 0.657 | 128.5 | 2000-11-05 00:20 |  | 0.577 | 0.564 | 0.596 |  | 0.374 | 0.523 | 0.17
1 | 128.75 | 2013-12-22 16:25 | -0.009 | -0.282 | -0.131 | -0.25 | 0.317 | -0.8 | -0.837 | -0.99 | 1 | 128.75 | 2009-02-08 15:25 | 0.152 | 0.875 | 0.882 | 0.997 | 0.559 | 0.527 | 0.79 | 0.653 | 128.75 | 2000-11-05 00:25 |  | 0.62 | 0.583 | 0.607 |  | 0.372 | 0.488 | 0.164
1 | 129 | 2013-12-22 16:30 | -0.015 | -0.274 | -0.122 | -0.24 | 0.32 | -0.788 | -0.839 | -0.999 | 1 | 129 | 2009-02-08 15:30 | 0.129 | 0.903 | 0.888 | 1.001 | 0.541 | 0.528 | 0.782 | 0.647 | 129 | 2000-11-05 00:30 |  | 0.669 | 0.605 | 0.622 |  | 0.38 | 0.473 | 0.153
1 | 129.25 | 2013-12-22 16:35 | -0.005 | -0.264 | -0.118 | -0.234 | 0.321 | -0.777 | -0.84 | -1.005 | 1 | 129.25 | 2009-02-08 15:35 | 0.12 | 0.923 | 0.896 | 1.003 | 0.537 | 0.529 | 0.775 | 0.642 | 129.25 | 2000-11-05 00:35 |  | 0.717 | 0.629 | 0.64 |  | 0.375 | 0.469 | 0.138
1 | 129.5 | 2013-12-22 16:40 | -0.011 | -0.255 | -0.115 | -0.228 | 0.438 | -0.765 | -0.842 | -1.013 | 1 | 129.5 | 2009-02-08 15:40 | 0.101 | 0.935 | 0.911 | 1.01 | 0.534 | 0.542 | 0.769 | 0.636 | 129.5 | 2000-11-05 00:40 |  | 0.765 | 0.659 | 0.66 |  | 0.377 | 0.473 | 0.124
1 | 129.75 | 2013-12-22 16:45 | -0.01 | -0.243 | -0.093 | -0.215 | 0.376 | -0.755 | -0.839 | -1.017 | 1 | 129.75 | 2009-02-08 15:45 | 0.079 | 0.945 | 0.934 | 1.023 | 0.518 | 0.55 | 0.761 | 0.631 | 129.75 | 2000-11-05 00:45 |  | 0.808 | 0.692 | 0.683 |  | 0.372 | 0.489 | 0.114
1 | 130 | 2013-12-22 16:50 | -0.013 | -0.231 | -0.086 | -0.206 | 0.346 | -0.741 | -0.841 | -1.024 | 1 | 130 | 2009-02-08 15:50 | 0.058 | 0.949 | 0.954 | 1.034 | 0.487 | 0.569 | 0.756 | 0.627 | 130 | 2000-11-05 00:50 |  | 0.844 | 0.734 | 0.71 |  | 0.368 | 0.511 | 0.113
1 | 130.25 | 2013-12-22 16:55 | -0.013 | -0.218 | -0.08 | -0.201 | 0.339 | -0.732 | -0.841 | -1.027 | 1 | 130.25 | 2009-02-08 15:55 | 0.03 | 0.948 | 0.984 | 1.051 | 0.478 | 0.58 | 0.748 | 0.623 | 130.25 | 2000-11-05 00:55 |  | 0.863 | 0.776 | 0.733 |  | 0.364 | 0.539 | 0.114
1 | 130.5 | 2013-12-22 17:00 | -0.013 | -0.201 | -0.065 | -0.189 | 0.339 | -0.72 | -0.838 | -1.032 | 1 | 130.5 | 2009-02-08 16:00 | 0.007 | 0.937 | 1.012 | 1.075 | 0.48 | 0.589 | 0.742 | 0.62 | 130.5 | 2000-11-05 01:00 |  | 0.854 | 0.816 | 0.76 |  | 0.348 | 0.57 | 0.126
1 | 130.75 | 2013-12-22 17:05 | -0.014 | -0.177 | -0.05 | -0.176 | 0.338 | -0.707 | -0.835 | -1.032 | 1 | 130.75 | 2009-02-08 16:05 | -0.005 | 0.914 | 1.045 | 1.1 | 0.472 | 0.596 | 0.734 | 0.616 | 130.75 | 2000-11-05 01:05 |  | 0.822 | 0.856 | 0.783 |  | 0.336 | 0.598 | 0.139
1 | 131 | 2013-12-22 17:10 | -0.015 | -0.149 | -0.047 | -0.161 | 0.338 | -0.693 | -0.831 | -1.034 | 1 | 131 | 2009-02-08 16:10 | -0.022 | 0.88 | 1.077 | 1.121 | 0.472 | 0.599 | 0.725 | 0.614 | 131 | 2000-11-05 01:10 |  | 0.787 | 0.904 | 0.804 |  | 0.325 | 0.624 | 0.158
1 | 131.25 | 2013-12-22 17:15 | -0.012 | -0.118 | -0.022 | -0.151 | 0.345 | -0.682 | -0.824 | -1.032 | 1 | 131.25 | 2009-02-08 16:15 | -0.036 | 0.838 | 1.112 | 1.145 | 0.464 | 0.607 | 0.718 | 0.614 | 131.25 | 2000-11-05 01:15 |  | 0.736 | 0.922 | 0.819 |  | 0.33 | 0.644 | 0.173
1 | 131.5 | 2013-12-22 17:20 | -0.022 | -0.082 | 0.003 | -0.127 | 0.343 | -0.669 | -0.816 | -1.03 | 1 | 131.5 | 2009-02-08 16:20 | -0.047 | 0.79 | 1.147 | 1.165 | 0.477 | 0.613 | 0.709 | 0.613 | 131.5 | 2000-11-05 01:20 |  | 0.663 | 0.939 | 0.824 |  | 0.331 | 0.661 | 0.196
1 | 131.75 | 2013-12-22 17:25 | -0.024 | -0.048 | 0.028 | -0.107 | 0.341 | -0.655 | -0.807 | -1.027 | 1 | 131.75 | 2009-02-08 16:25 | -0.05 | 0.735 | 1.172 | 1.182 | 0.494 | 0.621 | 0.705 | 0.612 | 131.75 | 2000-11-05 01:25 |  | 0.575 | 0.922 | 0.826 |  | 0.327 | 0.67 | 0.206
1 | 132 | 2013-12-22 17:30 | -0.027 | -0.011 | 0.06 | -0.081 | 0.332 | -0.638 | -0.795 | -1.021 | 1 | 132 | 2009-02-08 16:30 | -0.059 | 0.681 | 1.2 | 1.194 | 0.505 | 0.625 | 0.698 | 0.612 | 132 | 2000-11-05 01:30 |  | 0.466 | 0.866 | 0.797 |  | 0.32 | 0.684 | 0.22
1 | 132.25 | 2013-12-22 17:35 | -0.04 | 0.025 | 0.079 | -0.055 | 0.331 | -0.624 | -0.778 | -1.014 | 1 | 132.25 | 2009-02-08 16:35 | -0.061 | 0.628 | 1.224 | 1.202 | 0.512 | 0.631 | 0.69 | 0.613 | 132.25 | 2000-11-05 01:35 |  | 0.345 | 0.784 | 0.761 |  | 0.303 | 0.684 | 0.238
1 | 132.5 | 2013-12-22 17:40 | -0.052 | 0.062 | 0.101 | -0.021 | 0.312 | -0.604 | -0.764 | -1.004 | 1 | 132.5 | 2009-02-08 16:40 | -0.062 | 0.573 | 1.228 | 1.203 | 0.531 | 0.632 | 0.686 | 0.613 | 132.5 | 2000-11-05 01:40 |  | 0.218 | 0.698 | 0.691 |  | 0.276 | 0.681 | 0.249
1 | 132.75 | 2013-12-22 17:45 | -0.078 | 0.092 | 0.13 | 0 | 0.293 | -0.583 | -0.745 | -0.994 | 1 | 132.75 | 2009-02-08 16:45 | -0.06 | 0.516 | 1.215 | 1.19 | 0.527 | 0.641 | 0.68 | 0.614 | 132.75 | 2000-11-05 01:45 |  | 0.094 | 0.572 | 0.606 |  | 0.243 | 0.672 | 0.263
1 | 133 | 2013-12-22 17:50 | -0.1 | 0.114 | 0.167 | 0.038 | 0.285 | -0.559 | -0.724 | -0.981 | 1 | 133 | 2009-02-08 16:50 | -0.049 | 0.461 | 1.199 | 1.168 | 0.522 | 0.641 | 0.676 | 0.614 | 133 | 2000-11-05 01:50 |  | -0.032 | 0.432 | 0.507 |  | 0.192 | 0.655 | 0.271
1 | 133.25 | 2013-12-22 17:55 | -0.123 | 0.128 | 0.191 | 0.067 | 0.282 | -0.533 | -0.701 | -0.965 | 1 | 133.25 | 2009-02-08 16:55 | -0.036 | 0.409 | 1.162 | 1.143 | 0.495 | 0.635 | 0.671 | 0.616 | 133.25 | 2000-11-05 01:55 |  | -0.135 | 0.274 | 0.383 |  | 0.14 | 0.622 | 0.28
1 | 133.5 | 2013-12-22 18:00 | -0.156 | 0.135 | 0.228 | 0.093 | 0.308 | -0.501 | -0.679 | -0.947 | 1 | 133.5 | 2009-02-08 17:00 | -0.026 | 0.359 | 1.113 | 1.097 | 0.492 | 0.626 | 0.666 | 0.616 | 133.5 | 2000-11-05 02:00 |  | -0.19 | 0.156 | 0.282 |  | 0.082 | 0.581 | 0.28
1 | 133.75 | 2013-12-22 18:05 | -0.175 | 0.134 | 0.272 | 0.127 | 0.329 | -0.467 | -0.65 | -0.928 | 1 | 133.75 | 2009-02-08 17:05 | -0.018 | 0.309 | 1.053 | 1.046 | 0.47 | 0.614 | 0.662 | 0.619 | 133.75 | 2000-11-05 02:05 |  | -0.201 | 0.036 | 0.173 |  | 0.023 | 0.535 | 0.278
1 | 134 | 2013-12-22 18:10 | -0.186 | 0.126 | 0.306 | 0.166 | 0.351 | -0.426 | -0.625 | -0.908 | 1 | 134 | 2009-02-08 17:10 | -0.007 | 0.265 | 0.975 | 0.988 | 0.453 | 0.596 | 0.658 | 0.62 | 134 | 2000-11-05 02:10 |  | -0.178 | -0.028 | 0.096 |  | -0.036 | 0.481 | 0.267
1 | 134.25 | 2013-12-22 18:15 | -0.177 | 0.106 | 0.321 | 0.211 | 0.368 | -0.388 | -0.592 | -0.884 | 1 | 134.25 | 2009-02-08 17:15 | 0 | 0.222 | 0.947 | 0.935 | 0.437 | 0.572 | 0.656 | 0.621 | 134.25 | 2000-11-05 02:15 |  | -0.143 | -0.082 | 0.035 |  | -0.087 | 0.427 | 0.252
1 | 134.5 | 2013-12-22 18:20 | -0.201 | 0.075 | 0.34 | 0.261 | 0.356 | -0.337 | -0.564 | -0.861 | 1 | 134.5 | 2009-02-08 17:20 | 0.002 | 0.183 | 0.872 | 0.881 | 0.425 | 0.541 | 0.65 | 0.621 | 134.5 | 2000-11-05 02:20 |  | -0.102 | -0.113 | -0.01 |  | -0.115 | 0.366 | 0.223
1 | 134.75 | 2013-12-22 18:25 | -0.211 | 0.035 | 0.325 | 0.285 | 0.304 | -0.287 | -0.534 | -0.834 | 1 | 134.75 | 2009-02-08 17:25 | 0 | 0.146 | 0.79 | 0.827 | 0.407 | 0.514 | 0.644 | 0.621 | 134.75 | 2000-11-05 02:25 |  | -0.063 | -0.147 | -0.034 |  | -0.132 | 0.303 | 0.17
1 | 135 | 2013-12-22 18:30 | -0.23 | -0.015 | 0.33 | 0.328 | 0.085 | -0.251 | -0.508 | -0.804 | 1 | 135 | 2009-02-08 17:30 | -0.005 | 0.112 | 0.734 | 0.778 | 0.392 | 0.481 | 0.638 | 0.619 | 135 | 2000-11-05 02:30 |  | -0.037 | -0.174 | -0.049 |  | -0.138 | 0.24 | 0.105
1 | 135.25 | 2013-12-22 18:35 | -0.255 | -0.072 | 0.297 | 0.279 | 0.037 | -0.223 | -0.482 | -0.78 | 1 | 135.25 | 2009-02-08 17:35 | -0.01 | 0.083 | 0.683 | 0.728 | 0.38 | 0.448 | 0.627 | 0.613 | 135.25 | 2000-11-05 02:35 |  | -0.006 | -0.216 | -0.055 |  | -0.135 | 0.183 | 0.044
1 | 135.5 | 2013-12-22 18:40 | -0.297 | -0.137 | 0.261 | 0.232 | 0.036 | -0.209 | -0.463 | -0.752 | 1 | 135.5 | 2009-02-08 17:40 | -0.022 | 0.055 | 0.632 | 0.692 | 0.362 | 0.412 | 0.619 | 0.607 | 135.5 | 2000-11-05 02:40 |  | 0.026 | -0.264 | -0.068 |  | -0.14 | 0.127 | -0.015
1 | 135.75 | 2013-12-22 18:45 | -0.324 | -0.211 | 0.207 | 0.169 | 0.041 | -0.207 | -0.444 | -0.73 | 1 | 135.75 | 2009-02-08 17:45 | -0.042 | 0.028 | 0.597 | 0.647 | 0.35 | 0.381 | 0.607 | 0.592 | 135.75 | 2000-11-05 02:45 |  | 0.05 | -0.313 | -0.088 |  | -0.136 | 0.083 | -0.067
1 | 136 | 2013-12-22 18:50 | -0.35 | -0.296 | 0.144 | 0.098 | 0.003 | -0.219 | -0.425 | -0.709 | 1 | 136 | 2009-02-08 17:50 | -0.059 | -0.003 | 0.561 | 0.62 | 0.341 | 0.347 | 0.594 | 0.573 | 136 | 2000-11-05 02:50 |  | 0.074 | -0.346 | -0.085 |  | -0.128 | 0.049 | -0.117
1 | 136.25 | 2013-12-22 18:55 | -0.396 | -0.388 | 0.08 | 0.028 | -0.042 | -0.237 | -0.412 | -0.689 | 1 | 136.25 | 2009-02-08 17:55 | -0.079 | -0.035 | 0.508 | 0.584 | 0.324 | 0.318 | 0.578 | 0.55 | 136.25 | 2000-11-05 02:55 |  | 0.091 | -0.343 | -0.093 |  | -0.122 | 0.028 | -0.161
1 | 136.5 | 2013-12-22 19:00 | -0.405 | -0.475 | 0.018 | -0.015 | -0.079 | -0.244 | -0.398 | -0.67 | 1 | 136.5 | 2009-02-08 18:00 | -0.092 | -0.07 | 0.469 | 0.567 | 0.309 | 0.288 | 0.562 | 0.521 | 136.5 | 2000-11-05 03:00 |  | 0.103 | -0.346 | -0.08 |  | -0.11 | 0.022 | -0.18
1 | 136.75 | 2013-12-22 19:05 | -0.428 | -0.546 | -0.052 | -0.018 | -0.102 | -0.253 | -0.388 | -0.651 | 1 | 136.75 | 2009-02-08 18:05 | -0.126 | -0.109 | 0.443 | 0.541 | 0.285 | 0.259 | 0.544 | 0.493 | 136.75 | 2000-11-05 03:05 |  | 0.112 | -0.345 | -0.067 |  | -0.1 | 0.019 | -0.208
1 | 137 | 2013-12-22 19:10 | -0.432 | -0.584 | -0.118 | -0.096 | -0.133 | -0.252 | -0.382 | -0.632 | 1 | 137 | 2009-02-08 18:10 | -0.15 | -0.146 | 0.392 | 0.512 | 0.26 | 0.227 | 0.523 | 0.459 | 137 | 2000-11-05 03:10 |  | 0.114 | -0.355 | -0.08 |  | -0.102 | 0.022 | -0.23
1 | 137.25 | 2013-12-22 19:15 | -0.451 | -0.591 | -0.179 | -0.166 | -0.151 | -0.255 | -0.371 | -0.615 | 1 | 137.25 | 2009-02-08 18:15 | -0.175 | -0.186 | 0.356 | 0.477 | 0.237 | 0.2 | 0.498 | 0.425 | 137.25 | 2000-11-05 03:15 |  | 0.121 | -0.355 | -0.089 |  | -0.094 | 0.029 | -0.228
1 | 137.5 | 2013-12-22 19:20 | -0.443 | -0.577 | -0.227 | -0.236 | -0.163 | -0.256 | -0.365 | -0.599 | 1 | 137.5 | 2009-02-08 18:20 | -0.21 | -0.226 | 0.326 | 0.459 | 0.205 | 0.173 | 0.47 | 0.388 | 137.5 | 2000-11-05 03:20 |  | 0.124 | -0.359 | -0.094 |  | -0.078 | 0.037 | -0.238
1 | 137.75 | 2013-12-22 19:25 | -0.383 | -0.555 | -0.268 | -0.256 | -0.152 | -0.256 | -0.359 | -0.585 | 1 | 137.75 | 2009-02-08 18:25 | -0.238 | -0.257 | 0.272 | 0.429 | 0.174 | 0.14 | 0.435 | 0.352 | 137.75 | 2000-11-05 03:25 |  | 0.129 | -0.355 | -0.099 |  | -0.045 | 0.04 | -0.224
1 | 138 | 2013-12-22 19:30 | -0.397 | -0.526 | -0.296 | -0.216 | -0.167 | -0.257 | -0.355 | -0.571 | 1 | 138 | 2009-02-08 18:30 | -0.268 | -0.29 | 0.231 | 0.398 | 0.143 | 0.102 | 0.403 | 0.309 | 138 | 2000-11-05 03:30 |  | 0.128 | -0.352 | -0.107 |  | -0.015 | 0.048 | -0.228
1 | 138.25 | 2013-12-22 19:35 | -0.384 | -0.491 | -0.333 | -0.301 | -0.149 | -0.255 | -0.348 | -0.558 | 1 | 138.25 | 2009-02-08 18:35 | -0.298 | -0.319 | 0.192 | 0.37 | 0.113 | 0.071 | 0.366 | 0.261 | 138.25 | 2000-11-05 03:35 |  | 0.125 | -0.342 | -0.095 |  | 0.02 | 0.053 | -0.227
1 | 138.5 | 2013-12-22 19:40 | -0.371 | -0.45 | -0.36 | -0.29 | -0.139 | -0.254 | -0.345 | -0.546 | 1 | 138.5 | 2009-02-08 18:40 | -0.323 | -0.34 | 0.15 | 0.345 | 0.092 | 0.035 | 0.328 | 0.212 | 138.5 | 2000-11-05 03:40 |  | 0.122 | -0.339 | -0.103 |  | 0.041 | 0.053 | -0.209
1 | 138.75 | 2013-12-22 19:45 | -0.319 | -0.413 | -0.388 | -0.311 | -0.133 | -0.251 | -0.338 | -0.534 | 1 | 138.75 | 2009-02-08 18:45 | -0.348 | -0.349 | 0.111 | 0.311 | 0.062 | 0.001 | 0.291 | 0.166 | 138.75 | 2000-11-05 03:45 |  | 0.115 | -0.319 | -0.118 |  | 0.06 | 0.052 | -0.201
1 | 139 | 2013-12-22 19:50 | -0.288 | -0.375 | -0.416 | -0.326 | -0.138 | -0.241 | -0.332 | -0.521 | 1 | 139 | 2009-02-08 18:50 | -0.372 | -0.348 | 0.068 | 0.27 | 0.038 | -0.028 | 0.253 | 0.12 | 139 | 2000-11-05 03:50 |  | 0.108 | -0.308 | -0.125 |  | 0.075 | 0.051 | -0.185
1 | 139.25 | 2013-12-22 19:55 | -0.28 | -0.339 | -0.445 | -0.314 | -0.113 | -0.237 | -0.326 | -0.51 | 1 | 139.25 | 2009-02-08 18:55 | -0.405 | -0.337 | 0.019 | 0.241 | -0.006 | -0.051 | 0.214 | 0.079 | 139.25 | 2000-11-05 03:55 |  | 0.104 | -0.296 | -0.134 |  | 0.083 | 0.051 | -0.182
1 | 139.5 | 2013-12-22 20:00 | -0.235 | -0.306 | -0.453 | -0.33 | -0.12 | -0.235 | -0.318 | -0.498 | 1 | 139.5 | 2009-02-08 19:00 | -0.431 | -0.323 | -0.008 | 0.207 | -0.032 | -0.072 | 0.177 | 0.041 | 139.5 | 2000-11-05 04:00 |  | 0.098 | -0.293 | -0.122 |  | 0.076 | 0.044 | -0.148
1 | 139.75 | 2013-12-22 20:05 | -0.215 | -0.278 | -0.468 | -0.319 | -0.11 | -0.232 | -0.312 | -0.488 | 1 | 139.75 | 2009-02-08 19:05 | -0.452 | -0.3 | -0.04 | 0.173 | -0.056 | -0.08 | 0.138 | 0.001 | 139.75 | 2000-11-05 04:05 |  | 0.093 | -0.274 | -0.133 |  | 0.05 | 0.037 | -0.143
1 | 140 | 2013-12-22 20:10 | -0.126 | -0.25 | -0.47 | -0.328 | -0.089 | -0.232 | -0.308 | -0.477 | 1 | 140 | 2009-02-08 19:10 | -0.477 | -0.276 | -0.062 | 0.145 | -0.07 | -0.087 | 0.109 | -0.037 | 140 | 2000-11-05 04:10 |  | 0.091 | -0.272 | -0.148 |  | 0.019 | 0.028 | -0.117
1 | 140.25 | 2013-12-22 20:15 | -0.108 | -0.227 | -0.472 | -0.351 | -0.093 | -0.241 | -0.309 | -0.465 | 1 | 140.25 | 2009-02-08 19:15 | -0.499 | -0.254 | -0.078 | 0.137 | -0.091 | -0.086 | 0.085 | -0.077 | 140.25 | 2000-11-05 04:15 |  | 0.09 | -0.272 | -0.136 |  | -0.019 | 0.02 | -0.109
1 | 140.5 | 2013-12-22 20:20 | -0.091 | -0.204 | -0.47 | -0.372 | -0.091 | -0.259 | -0.305 | -0.457 | 1 | 140.5 | 2009-02-08 19:20 | -0.52 | -0.238 | -0.077 | 0.113 | -0.1 | -0.089 | 0.068 | -0.109 | 140.5 | 2000-11-05 04:20 |  | 0.086 | -0.258 | -0.137 |  | -0.043 | 0.017 | -0.084
1 | 140.75 | 2013-12-22 20:25 | -0.083 | -0.183 | -0.469 | -0.397 | -0.075 | -0.273 | -0.306 | -0.447 | 1 | 140.75 | 2009-02-08 19:25 | -0.511 | -0.223 | -0.093 | 0.096 | -0.104 | -0.091 | 0.054 | -0.135 | 140.75 | 2000-11-05 04:25 |  | 0.085 | -0.256 | -0.123 |  | -0.054 | 0.013 | -0.068
1 | 141 | 2013-12-22 20:30 | -0.035 | -0.164 | -0.461 | -0.416 | -0.072 | -0.295 | -0.301 | -0.438 | 1 | 141 | 2009-02-08 19:30 | -0.502 | -0.205 | -0.112 | 0.096 | -0.097 | -0.085 | 0.04 | -0.156 | 141 | 2000-11-05 04:30 |  | 0.083 | -0.259 | -0.127 |  | -0.056 | 0.009 | -0.06
1 | 141.25 | 2013-12-22 20:35 | -0.018 | -0.151 | -0.462 | -0.434 | -0.061 | -0.31 | -0.302 | -0.428 | 1 | 141.25 | 2009-02-08 19:35 | -0.495 | -0.187 | -0.136 | 0.086 | -0.113 | -0.082 | 0.027 | -0.174 | 141.25 | 2000-11-05 04:35 |  | 0.081 | -0.249 | -0.113 |  | -0.046 | 0.005 | -0.05
1 | 141.5 | 2013-12-22 20:40 | -0.048 | -0.142 | -0.458 | -0.446 | -0.066 | -0.335 | -0.306 | -0.42 | 1 | 141.5 | 2009-02-08 19:40 | -0.481 | -0.174 | -0.165 | 0.073 | -0.116 | -0.081 | 0.017 | -0.19 | 141.5 | 2000-11-05 04:40 |  | 0.079 | -0.248 | -0.11 |  | -0.035 | 0.003 | -0.025
1 | 141.75 | 2013-12-22 20:45 | -0.072 | -0.135 | -0.452 | -0.462 | -0.058 | -0.351 | -0.308 | -0.413 | 1 | 141.75 | 2009-02-08 19:45 | -0.454 | -0.159 | -0.192 | 0.067 | -0.129 | -0.093 | 0.007 | -0.204 | 141.75 | 2000-11-05 04:45 |  | 0.076 | -0.239 | -0.102 |  | -0.032 | -0.002 | -0.013
1 | 142 | 2013-12-22 20:50 | -0.111 | -0.129 | -0.45 | -0.481 | -0.054 | -0.343 | -0.309 | -0.403 | 1 | 142 | 2009-02-08 19:50 | -0.427 | -0.15 | -0.234 | 0.051 | -0.107 | -0.089 | -0.004 | -0.217 | 142 | 2000-11-05 04:50 |  | 0.074 | -0.243 | -0.095 |  | -0.023 | -0.008 | -0.007
1 | 142.25 | 2013-12-22 20:55 | -0.134 | -0.128 | -0.435 | -0.482 | -0.045 | -0.338 | -0.312 | -0.398 | 1 | 142.25 | 2009-02-08 19:55 | -0.473 | -0.141 | -0.258 | 0.033 | -0.109 | -0.092 | -0.012 | -0.226 | 142.25 | 2000-11-05 04:55 |  | 0.071 | -0.233 | -0.09 |  | -0.016 | -0.013 | 0.012
1 | 142.5 | 2013-12-22 21:00 | -0.153 | -0.126 | -0.434 | -0.498 | -0.044 | -0.317 | -0.312 | -0.39 | 1 | 142.5 | 2009-02-08 20:00 | -0.511 | -0.13 | -0.286 | 0.018 | -0.097 | -0.093 | -0.023 | -0.232 | 142.5 | 2000-11-05 05:00 |  | 0.065 | -0.233 | -0.087 |  | -0.008 | -0.02 | 0.021
1 | 142.75 | 2013-12-22 21:05 | -0.184 | -0.125 | -0.426 | -0.493 | -0.054 | -0.29 | -0.315 | -0.385 | 1 | 142.75 | 2009-02-08 20:05 | -0.53 | -0.116 | -0.302 | 0.01 | -0.094 | -0.09 | -0.031 | -0.234 | 142.75 | 2000-11-05 05:05 |  | 0.061 | -0.224 | -0.085 |  | -0.006 | -0.026 | 0.037
1 | 143 | 2013-12-22 21:10 | -0.207 | -0.12 | -0.411 | -0.521 | -0.055 | -0.261 | -0.321 | -0.379 | 1 | 143 | 2009-02-08 20:10 | -0.534 | -0.103 | -0.324 | -0.024 | -0.105 | -0.086 | -0.048 | -0.236 | 143 | 2000-11-05 05:10 |  | 0.056 | -0.222 | -0.082 |  | -0.01 | -0.03 | 0.037
1 | 143.25 | 2013-12-22 21:15 | -0.24 | -0.113 | -0.416 | -0.531 | -0.042 | -0.233 | -0.319 | -0.374 | 1 | 143.25 | 2009-02-08 20:15 | -0.567 | -0.088 | -0.345 | -0.04 | -0.1 | -0.071 | -0.06 | -0.235 | 143.25 | 2000-11-05 05:15 |  | 0.05 | -0.228 | -0.074 |  | 0 | -0.035 | 0.061
1 | 143.5 | 2013-12-22 21:20 | -0.229 | -0.103 | -0.404 | -0.535 | -0.043 | -0.192 | -0.324 | -0.37 | 1 | 143.5 | 2009-02-08 20:20 | -0.575 | -0.072 | -0.358 | -0.067 | -0.105 | -0.048 | -0.078 | -0.232 | 143.5 | 2000-11-05 05:20 |  | 0.042 | -0.219 | -0.075 |  | 0.003 | -0.034 | 0.06
1 | 143.75 | 2013-12-22 21:25 | -0.206 | -0.088 | -0.385 | -0.517 | -0.035 | -0.169 | -0.327 | -0.365 | 1 | 143.75 | 2009-02-08 20:25 | -0.569 | -0.054 | -0.375 | -0.082 | -0.102 | -0.027 | -0.091 | -0.231 | 143.75 | 2000-11-05 05:25 |  | 0.037 | -0.222 | -0.066 |  | 0.003 | -0.034 | 0.063
1 | 144 | 2013-12-22 21:30 | -0.201 | -0.081 | -0.39 | -0.522 | -0.024 | -0.145 | -0.332 | -0.364 | 1 | 144 | 2009-02-08 20:30 | -0.552 | -0.034 | -0.386 | -0.103 | -0.103 | -0.012 | -0.099 | -0.228 | 144 | 2000-11-05 05:30 |  | 0.03 | -0.223 | -0.065 |  | 0.006 | -0.032 | 0.064
1 | 144.25 | 2013-12-22 21:35 | -0.185 | -0.07 | -0.377 | -0.531 | -0.04 | -0.129 | -0.334 | -0.36 | 1 | 144.25 | 2009-02-08 20:35 | -0.549 | -0.013 | -0.377 | -0.123 | -0.102 | -0.002 | -0.113 | -0.224 | 144.25 | 2000-11-05 05:35 |  | 0.02 | -0.22 | -0.054 |  | 0.006 | -0.032 | 0.086
1 | 144.5 | 2013-12-22 21:40 | -0.188 | -0.058 | -0.37 | -0.519 | -0.029 | -0.113 | -0.341 | -0.354 | 1 | 144.5 | 2009-02-08 20:40 | -0.533 | 0.007 | -0.378 | -0.145 | -0.1 | 0.002 | -0.121 | -0.219 | 144.5 | 2000-11-05 05:40 |  | 0.012 | -0.223 | -0.054 |  | 0.009 | -0.035 | 0.089
1 | 144.75 | 2013-12-22 21:45 | -0.195 | -0.046 | -0.366 | -0.515 | -0.012 | -0.092 | -0.346 | -0.353 | 1 | 144.75 | 2009-02-08 20:45 | -0.54 | 0.022 | -0.366 | -0.172 | -0.103 | -0.005 | -0.13 | -0.214 | 144.75 | 2000-11-05 05:45 |  | 0.003 | -0.228 | -0.047 |  | -0.001 | -0.037 | 0.103
1 | 145 | 2013-12-22 21:50 | -0.202 | -0.032 | -0.358 | -0.505 | -0.006 | -0.085 | -0.354 | -0.351 | 1 | 145 | 2009-02-08 20:50 | -0.565 | 0.03 | -0.37 | -0.203 | -0.099 | -0.009 | -0.135 | -0.208 | 145 | 2000-11-05 05:50 |  | -0.005 | -0.242 | -0.043 |  | -0.003 | -0.04 | 0.107
1 | 145.25 | 2013-12-22 21:55 | -0.192 | -0.025 | -0.349 | -0.496 | 0.005 | -0.075 | -0.362 | -0.347 | 1 | 145.25 | 2009-02-08 20:55 | -0.6 | 0.037 | -0.361 | -0.233 | -0.088 | -0.036 | -0.141 | -0.205 | 145.25 | 2000-11-05 05:55 |  | -0.015 | -0.237 | -0.042 |  | -0.004 | -0.052 | 0.118
1 | 145.5 | 2013-12-22 22:00 | -0.205 | -0.017 | -0.337 | -0.496 | 0.006 | -0.074 | -0.368 | -0.344 | 1 | 145.5 | 2009-02-08 21:00 | -0.609 | 0.042 | -0.351 | -0.251 | -0.099 | -0.064 | -0.149 | -0.199 | 145.5 | 2000-11-05 06:00 |  | -0.024 | -0.249 | -0.039 |  | -0.015 | -0.064 | 0.129
1 | 145.75 | 2013-12-22 22:05 | -0.184 | -0.007 | -0.33 | -0.489 | -0.005 | -0.072 | -0.388 | -0.343 | 1 | 145.75 | 2009-02-08 21:05 | -0.615 | 0.05 | -0.358 | -0.26 | -0.087 | -0.097 | -0.15 | -0.2 | 145.75 | 2000-11-05 06:05 |  | -0.035 | -0.252 | -0.033 |  | -0.02 | -0.087 | 0.144
1 | 146 | 2013-12-22 22:10 | -0.18 | 0.003 | -0.324 | -0.501 | -0.003 | -0.063 | -0.404 | -0.343 | 1 | 146 | 2009-02-08 21:10 | -0.658 | 0.059 | -0.344 | -0.263 | -0.083 | -0.128 | -0.154 | -0.197 | 146 | 2000-11-05 06:10 |  | -0.046 | -0.263 | -0.032 |  | -0.025 | -0.1 | 0.156
1 | 146.25 | 2013-12-22 22:15 | -0.172 | 0.015 | -0.324 | -0.49 | -0.006 | -0.056 | -0.419 | -0.345 | 1 | 146.25 | 2009-02-08 21:15 | -0.657 | 0.068 | -0.344 | -0.251 | -0.079 | -0.139 | -0.158 | -0.193 | 146.25 | 2000-11-05 06:15 |  | -0.057 | -0.266 | -0.049 |  | -0.025 | -0.114 | 0.164
1 | 146.5 | 2013-12-22 22:20 | -0.178 | 0.027 | -0.317 | -0.497 | -0.001 | -0.046 | -0.432 | -0.348 | 1 | 146.5 | 2009-02-08 21:20 | -0.66 | 0.073 | -0.33 | -0.238 | -0.089 | -0.146 | -0.161 | -0.19 | 146.5 | 2000-11-05 06:20 |  | -0.066 | -0.275 | -0.041 |  | -0.042 | -0.129 | 0.168
1 | 146.75 | 2013-12-22 22:25 | -0.167 | 0.036 | -0.303 | -0.484 | 0.007 | -0.048 | -0.449 | -0.349 | 1 | 146.75 | 2009-02-08 21:25 | -0.644 | 0.079 | -0.324 | -0.228 | -0.084 | -0.136 | -0.163 | -0.188 | 146.75 | 2000-11-05 06:25 |  | -0.077 | -0.282 | -0.043 |  | -0.05 | -0.148 | 0.183
1 | 147 | 2013-12-22 22:30 | -0.159 | 0.044 | -0.297 | -0.467 | -0.001 | -0.042 | -0.463 | -0.352 | 1 | 147 | 2009-02-08 21:30 | -0.621 | 0.087 | -0.32 | -0.216 | -0.085 | -0.127 | -0.164 | -0.188 | 147 | 2000-11-05 06:30 |  | -0.091 | -0.291 | -0.047 |  | -0.053 | -0.161 | 0.198
1 | 147.25 | 2013-12-22 22:35 | -0.157 | 0.06 | -0.284 | -0.479 | -0.001 | -0.053 | -0.48 | -0.356 | 1 | 147.25 | 2009-02-08 21:35 | -0.553 | 0.096 | -0.309 | -0.202 | -0.075 | -0.124 | -0.167 | -0.189 | 147.25 | 2000-11-05 06:35 |  | -0.098 | -0.291 | -0.054 |  | -0.07 | -0.175 | 0.2
1 | 147.5 | 2013-12-22 22:40 | -0.147 | 0.075 | -0.274 | -0.464 | 0.01 | -0.049 | -0.495 | -0.362 | 1 | 147.5 | 2009-02-08 21:40 | -0.543 | 0.1 | -0.313 | -0.202 | -0.075 | -0.119 | -0.168 | -0.187 | 147.5 | 2000-11-05 06:40 |  | -0.111 | -0.308 | -0.056 |  | -0.065 | -0.183 | 0.209
1 | 147.75 | 2013-12-22 22:45 | -0.139 | 0.09 | -0.266 | -0.46 | 0.015 | -0.067 | -0.516 | -0.37 | 1 | 147.75 | 2009-02-08 21:45 | -0.521 | 0.108 | -0.302 | -0.181 | -0.08 | -0.111 | -0.165 | -0.186 | 147.75 | 2000-11-05 06:45 |  | -0.121 | -0.316 | -0.054 |  | -0.075 | -0.192 | 0.21
1 | 148 | 2013-12-22 22:50 | -0.141 | 0.105 | -0.257 | -0.446 | 0.008 | -0.056 | -0.534 | -0.377 | 1 | 148 | 2009-02-08 21:50 | -0.502 | 0.115 | -0.293 | -0.172 | -0.079 | -0.098 | -0.165 | -0.185 | 148 | 2000-11-05 06:50 |  | -0.127 | -0.32 | -0.064 |  | -0.084 | -0.196 | 0.222
1 | 148.25 | 2013-12-22 22:55 | -0.141 | 0.12 | -0.236 | -0.434 | 0.02 | -0.052 | -0.548 | -0.387 | 1 | 148.25 | 2009-02-08 21:55 | -0.467 | 0.114 | -0.29 | -0.17 | -0.09 | -0.094 | -0.169 | -0.182 | 148.25 | 2000-11-05 06:55 |  | -0.134 | -0.324 | -0.067 |  | -0.093 | -0.205 | 0.213
1 | 148.5 | 2013-12-22 23:00 | -0.119 | 0.134 | -0.232 | -0.425 | 0.049 | -0.037 | -0.563 | -0.399 | 1 | 148.5 | 2009-02-08 22:00 | -0.448 | 0.116 | -0.282 | -0.17 | -0.094 | -0.082 | -0.169 | -0.177 | 148.5 | 2000-11-05 07:00 |  | -0.144 | -0.332 | -0.082 |  | -0.101 | -0.213 | 0.219
1 | 148.75 | 2013-12-22 23:05 | -0.118 | 0.15 | -0.223 | -0.414 | 0.068 | -0.04 | -0.575 | -0.411 | 1 | 148.75 | 2009-02-08 22:05 | -0.426 | 0.119 | -0.279 | -0.157 | -0.1 | -0.078 | -0.179 | -0.178 | 148.75 | 2000-11-05 07:05 |  | -0.152 | -0.338 | -0.073 |  | -0.101 | -0.215 | 0.214
1 | 149 | 2013-12-22 23:10 | -0.11 | 0.162 | -0.222 | -0.407 | 0.085 | -0.02 | -0.581 | -0.422 | 1 | 149 | 2009-02-08 22:10 | -0.41 | 0.121 | -0.261 | -0.164 | -0.101 | -0.068 | -0.178 | -0.174 | 149 | 2000-11-05 07:10 |  | -0.161 | -0.335 | -0.084 |  | -0.114 | -0.222 | 0.219
1 | 149.25 | 2013-12-22 23:15 | -0.096 | 0.174 | -0.208 | -0.401 | 0.104 | -0.003 | -0.584 | -0.435 | 1 | 149.25 | 2009-02-08 22:15 | -0.389 | 0.123 | -0.255 | -0.156 | -0.111 | -0.059 | -0.19 | -0.167 | 149.25 | 2000-11-05 07:15 |  | -0.171 | -0.345 | -0.09 |  | -0.119 | -0.23 | 0.217
1 | 149.5 | 2013-12-22 23:20 | -0.102 | 0.183 | -0.209 | -0.396 | 0.117 | 0.002 | -0.588 | -0.45 | 1 | 149.5 | 2009-02-08 22:20 | -0.395 | 0.125 | -0.249 | -0.147 | -0.112 | -0.045 | -0.198 | -0.163 | 149.5 | 2000-11-05 07:20 |  | -0.182 | -0.354 | -0.096 |  | -0.126 | -0.233 | 0.204
1 | 149.75 | 2013-12-22 23:25 | -0.09 | 0.191 | -0.206 | -0.387 | 0.126 | 0.017 | -0.587 | -0.464 | 1 | 149.75 | 2009-02-08 22:25 | -0.382 | 0.121 | -0.239 | -0.143 | -0.115 | -0.042 | -0.206 | -0.159 | 149.75 | 2000-11-05 07:25 |  | -0.194 | -0.361 | -0.112 |  | -0.134 | -0.236 | 0.204
1 | 150 | 2013-12-22 23:30 | -0.084 | 0.199 | -0.193 | -0.38 | 0.125 | 0.023 | -0.584 | -0.478 | 1 | 150 | 2009-02-08 22:30 | -0.366 | 0.119 | -0.239 | -0.119 | -0.12 | -0.034 | -0.22 | -0.153 | 150 | 2000-11-05 07:30 |  | -0.2 | -0.373 | -0.119 |  | -0.139 | -0.25 | 0.211
1 | 150.25 | 2013-12-22 23:35 | -0.059 | 0.208 | -0.187 | -0.376 | 0.14 | 0.038 | -0.582 | -0.489 | 1 | 150.25 | 2009-02-08 22:35 | -0.358 | 0.12 | -0.234 | -0.108 | -0.116 | -0.034 | -0.237 | -0.15 | 150.25 | 2000-11-05 07:35 |  | -0.209 | -0.373 | -0.121 |  | -0.147 | -0.247 | 0.198
1 | 150.5 | 2013-12-22 23:40 | -0.065 | 0.216 | -0.182 | -0.367 | 0.139 | 0.047 | -0.576 | -0.489 | 1 | 150.5 | 2009-02-08 22:40 | -0.352 | 0.122 | -0.224 | -0.094 | -0.119 | -0.023 | -0.242 | -0.146 | 150.5 | 2000-11-05 07:40 |  | -0.22 | -0.384 | -0.118 |  | -0.155 | -0.269 | 0.204
1 | 150.75 | 2013-12-22 23:45 | -0.02 | 0.222 | -0.182 | -0.361 | 0.138 | 0.074 | -0.566 | -0.491 | 1 | 150.75 | 2009-02-08 22:45 | -0.345 | 0.121 | -0.227 | -0.098 | -0.13 | -0.026 | -0.256 | -0.143 | 150.75 | 2000-11-05 07:45 |  | -0.228 | -0.383 | -0.13 |  | -0.164 | -0.28 | 0.193
1 | 151 | 2013-12-22 23:50 | -0.016 | 0.228 | -0.173 | -0.352 | 0.126 | 0.079 | -0.558 | -0.491 | 1 | 151 | 2009-02-08 22:50 | -0.348 | 0.122 | -0.218 | -0.087 | -0.136 | -0.022 | -0.268 | -0.141 | 151 | 2000-11-05 07:50 |  | -0.238 | -0.39 | -0.147 |  | -0.169 | -0.281 | 0.189
1 | 151.25 | 2013-12-22 23:55 | 0.009 | 0.235 | -0.158 | -0.35 | 0.118 | 0.085 | -0.548 | -0.491 | 1 | 151.25 | 2009-02-08 22:55 | -0.336 | 0.121 | -0.215 | -0.083 | -0.136 | -0.018 | -0.274 | -0.142 | 151.25 | 2000-11-05 07:55 |  | -0.243 | -0.401 | -0.147 |  | -0.174 | -0.291 | 0.183
1 | 151.5 | 2013-12-23 | 0.048 | 0.243 | -0.163 | -0.345 | 0.109 | 0.125 | -0.537 | -0.49 | 1 | 151.5 | 2009-02-08 23:00 | -0.34 | 0.12 | -0.228 | -0.079 | -0.146 | -0.024 | -0.282 | -0.142 | 151.5 | 2000-11-05 08:00 |  | -0.25 | -0.399 | -0.158 |  | -0.182 | -0.302 | 0.175
1 | 151.75 | 2013-12-23 00:05 | 0.066 | 0.249 | -0.151 | -0.338 | 0.097 | 0.142 | -0.528 | -0.483 | 1 | 151.75 | 2009-02-08 23:05 | -0.348 | 0.119 | -0.213 | -0.067 | -0.158 | -0.02 | -0.272 | -0.144 | 151.75 | 2000-11-05 08:05 |  | -0.255 | -0.406 | -0.164 |  | -0.185 | -0.305 | 0.172
1 | 152 | 2013-12-23 00:10 | 0.096 | 0.256 | -0.139 | -0.328 | 0.094 | 0.166 | -0.511 | -0.471 | 1 | 152 | 2009-02-08 23:10 | -0.359 | 0.117 | -0.221 | -0.063 | -0.16 | -0.021 | -0.275 | -0.145 | 152 | 2000-11-05 08:10 |  | -0.263 | -0.417 | -0.175 |  | -0.193 | -0.312 | 0.156
1 | 152.25 | 2013-12-23 00:15 | 0.123 | 0.263 | -0.131 | -0.315 | 0.085 | 0.177 | -0.502 | -0.46 | 1 | 152.25 | 2009-02-08 23:15 | -0.353 | 0.115 | -0.221 | -0.055 | -0.169 | -0.02 | -0.28 | -0.148 | 152.25 | 2000-11-05 08:15 |  | -0.272 | -0.424 | -0.184 |  | -0.201 | -0.312 | 0.153
1 | 152.5 | 2013-12-23 00:20 | 0.156 | 0.273 | -0.124 | -0.306 | 0.071 | 0.206 | -0.492 | -0.445 | 1 | 152.5 | 2009-02-08 23:20 | -0.357 | 0.111 | -0.222 | -0.05 | -0.167 | -0.02 | -0.279 | -0.151 | 152.5 | 2000-11-05 08:20 |  | -0.276 | -0.424 | -0.193 |  | -0.203 | -0.316 | 0.137
1 | 152.75 | 2013-12-23 00:25 | 0.183 | 0.283 | -0.124 | -0.296 | 0.058 | 0.207 | -0.483 | -0.428 | 1 | 152.75 | 2009-02-08 23:25 | -0.357 | 0.109 | -0.222 | -0.045 | -0.169 | -0.023 | -0.282 | -0.151 | 152.75 | 2000-11-05 08:25 |  | -0.284 | -0.43 | -0.204 |  | -0.209 | -0.31 | 0.14
1 | 153 | 2013-12-23 00:30 | 0.2 | 0.295 | -0.117 | -0.285 | 0.069 | 0.239 | -0.476 | -0.408 | 1 | 153 | 2009-02-08 23:30 | -0.348 | 0.107 | -0.225 | -0.043 | -0.184 | -0.028 | -0.282 | -0.155 | 153 | 2000-11-05 08:30 |  | -0.291 | -0.439 | -0.212 |  | -0.217 | -0.312 | 0.127
1 | 153.25 | 2013-12-23 00:35 | 0.231 | 0.301 | -0.099 | -0.277 | 0.036 | 0.245 | -0.464 | -0.389 | 1 | 153.25 | 2009-02-08 23:35 | -0.348 | 0.105 | -0.232 | -0.043 | -0.2 | -0.027 | -0.286 | -0.153 | 153.25 | 2000-11-05 08:35 |  | -0.298 | -0.444 | -0.214 |  | -0.22 | -0.307 | 0.117
1 | 153.5 | 2013-12-23 00:40 | 0.248 | 0.308 | -0.104 | -0.27 | 0.022 | 0.254 | -0.456 | -0.366 | 1 | 153.5 | 2009-02-08 23:40 | -0.356 | 0.103 | -0.235 | -0.033 | -0.203 | -0.027 | -0.285 | -0.15 | 153.5 | 2000-11-05 08:40 |  | -0.305 | -0.45 | -0.221 |  | -0.225 | -0.309 | 0.118
1 | 153.75 | 2013-12-23 00:45 | 0.273 | 0.315 | -0.1 | -0.259 | 0.018 | 0.264 | -0.448 | -0.342 | 1 | 153.75 | 2009-02-08 23:45 | -0.361 | 0.101 | -0.229 | -0.034 | -0.217 | -0.03 | -0.297 | -0.149 | 153.75 | 2000-11-05 08:45 |  | -0.313 | -0.452 | -0.234 |  | -0.229 | -0.313 | 0.101
1 | 154 | 2013-12-23 00:50 | 0.278 | 0.322 | -0.089 | -0.25 | -0.003 | 0.286 | -0.441 | -0.316 | 1 | 154 | 2009-02-08 23:50 | -0.371 | 0.098 | -0.236 | -0.025 | -0.231 | -0.027 | -0.296 | -0.144 | 154 | 2000-11-05 08:50 |  | -0.321 | -0.457 | -0.246 |  | -0.232 | -0.325 | 0.103
1 | 154.25 | 2013-12-23 00:55 | 0.299 | 0.326 | -0.09 | -0.239 | -0.019 | 0.288 | -0.435 | -0.29 | 1 | 154.25 | 2009-02-08 23:55 | -0.391 | 0.096 | -0.242 | -0.036 | -0.247 | -0.031 | -0.296 | -0.137 | 154.25 | 2000-11-05 08:55 |  | -0.326 | -0.457 | -0.255 |  | -0.235 | -0.313 | 0.089
1 | 154.5 | 2013-12-23 01:00 | 0.287 | 0.332 | -0.092 | -0.233 | -0.036 | 0.304 | -0.428 | -0.264 | 1 | 154.5 | 2009-02-09 | -0.379 | 0.096 | -0.244 | -0.038 | -0.252 | -0.03 | -0.297 | -0.132 | 154.5 | 2000-11-05 09:00 |  | -0.336 | -0.468 | -0.258 |  | -0.24 | -0.314 | 0.09
1 | 154.75 | 2013-12-23 01:05 | 0.305 | 0.337 | -0.084 | -0.222 | -0.04 | 0.327 | -0.42 | -0.239 | 1 | 154.75 | 2009-02-09 00:05 | -0.37 | 0.095 | -0.241 | -0.043 | -0.27 | -0.027 | -0.287 | -0.124 | 154.75 | 2000-11-05 09:05 |  | -0.345 | -0.471 | -0.27 |  | -0.24 | -0.312 | 0.078
1 | 155 | 2013-12-23 01:10 | 0.291 | 0.34 | -0.089 | -0.213 | -0.059 | 0.324 | -0.415 | -0.213 | 1 | 155 | 2009-02-09 00:10 | -0.353 | 0.095 | -0.256 | -0.039 | -0.293 | -0.03 | -0.296 | -0.118 | 155 | 2000-11-05 09:10 |  | -0.353 | -0.475 | -0.284 |  | -0.242 | -0.319 | 0.076
1 | 155.25 | 2013-12-23 01:15 | 0.304 | 0.344 | -0.085 | -0.211 | -0.059 | 0.326 | -0.407 | -0.189 | 1 | 155.25 | 2009-02-09 00:15 | -0.336 | 0.097 | -0.26 | -0.035 | -0.295 | -0.032 | -0.292 | -0.112 | 155.25 | 2000-11-05 09:15 |  | -0.362 | -0.478 | -0.291 |  | -0.24 | -0.31 | 0.076
1 | 155.5 | 2013-12-23 01:20 | 0.321 | 0.347 | -0.072 | -0.208 | -0.076 | 0.328 | -0.402 | -0.165 | 1 | 155.5 | 2009-02-09 00:20 | -0.325 | 0.097 | -0.261 | -0.034 | -0.306 | -0.035 | -0.288 | -0.105 | 155.5 | 2000-11-05 09:20 |  | -0.373 | -0.49 | -0.299 |  | -0.236 | -0.318 | 0.066
1 | 155.75 | 2013-12-23 01:25 | 0.281 | 0.347 | -0.075 | -0.197 | -0.073 | 0.34 | -0.399 | -0.142 | 1 | 155.75 | 2009-02-09 00:25 | -0.317 | 0.097 | -0.266 | -0.035 | -0.304 | -0.039 | -0.282 | -0.099 | 155.75 | 2000-11-05 09:25 |  | -0.382 | -0.487 | -0.313 |  | -0.237 | -0.318 | 0.065
1 | 156 | 2013-12-23 01:30 | 0.288 | 0.346 | -0.077 | -0.193 | -0.075 | 0.321 | -0.393 | -0.122 | 1 | 156 | 2009-02-09 00:30 | -0.312 | 0.1 | -0.262 | -0.039 | -0.306 | -0.039 | -0.283 | -0.091 | 156 | 2000-11-05 09:30 |  | -0.39 | -0.488 | -0.32 |  | -0.236 | -0.318 | 0.05
1 | 156.25 | 2013-12-23 01:35 | 0.299 | 0.347 | -0.071 | -0.192 | -0.089 | 0.33 | -0.39 | -0.102 | 1 | 156.25 | 2009-02-09 00:35 | -0.304 | 0.1 | -0.272 | -0.044 | -0.311 | -0.039 | -0.285 | -0.084 | 156.25 | 2000-11-05 09:35 |  | -0.399 | -0.498 | -0.325 |  | -0.233 | -0.321 | 0.056
1 | 156.5 | 2013-12-23 01:40 | 0.295 | 0.348 | -0.078 | -0.18 | -0.089 | 0.325 | -0.383 | -0.082 | 1 | 156.5 | 2009-02-09 00:40 | -0.304 | 0.099 | -0.277 | -0.048 | -0.31 | -0.042 | -0.281 | -0.079 | 156.5 | 2000-11-05 09:40 |  | -0.41 | -0.494 | -0.333 |  | -0.226 | -0.324 | 0.058
1 | 156.75 | 2013-12-23 01:45 | 0.288 | 0.351 | -0.079 | -0.177 | -0.108 | 0.334 | -0.377 | -0.065 | 1 | 156.75 | 2009-02-09 00:45 | -0.283 | 0.097 | -0.278 | -0.051 | -0.302 | -0.047 | -0.28 | -0.07 | 156.75 | 2000-11-05 09:45 |  | -0.422 | -0.501 | -0.336 |  | -0.22 | -0.323 | 0.052
1 | 157 | 2013-12-23 01:50 | 0.279 | 0.351 | -0.079 | -0.165 | -0.118 | 0.336 | -0.372 | -0.048 | 1 | 157 | 2009-02-09 00:50 | -0.28 | 0.094 | -0.282 | -0.048 | -0.301 | -0.046 | -0.281 | -0.064 | 157 | 2000-11-05 09:50 |  | -0.431 | -0.504 | -0.346 |  | -0.215 | -0.322 | 0.052
1 | 157.25 | 2013-12-23 01:55 | 0.284 | 0.352 | -0.079 | -0.164 | -0.122 | 0.327 | -0.367 | -0.032 | 1 | 157.25 | 2009-02-09 00:55 | -0.278 | 0.094 | -0.287 | -0.047 | -0.299 | -0.048 | -0.277 | -0.057 | 157.25 | 2000-11-05 09:55 |  | -0.445 | -0.506 | -0.352 |  | -0.214 | -0.328 | 0.046
1 | 157.5 | 2013-12-23 02:00 | 0.274 | 0.352 | -0.079 | -0.156 | -0.127 | 0.329 | -0.365 | -0.016 | 1 | 157.5 | 2009-02-09 01:00 | -0.274 | 0.089 | -0.293 | -0.05 | -0.293 | -0.052 | -0.275 | -0.051 | 157.5 | 2000-11-05 10:00 |  | -0.458 | -0.503 | -0.363 |  | -0.206 | -0.332 | 0.03
1 | 157.75 | 2013-12-23 02:05 | 0.263 | 0.354 | -0.085 | -0.145 | -0.142 | 0.318 | -0.361 | -0.001 | 1 | 157.75 | 2009-02-09 01:05 | -0.274 | 0.085 | -0.29 | -0.055 | -0.292 | -0.055 | -0.282 | -0.042 | 157.75 | 2000-11-05 10:05 |  | -0.47 | -0.513 | -0.369 |  | -0.201 | -0.335 | 0.03
1 | 158 | 2013-12-23 02:10 | 0.281 | 0.355 | -0.085 | -0.144 | -0.147 | 0.329 | -0.358 | 0.014 | 1 | 158 | 2009-02-09 01:10 | -0.272 | 0.078 | -0.3 | -0.057 | -0.313 | -0.056 | -0.276 | -0.036 | 158 | 2000-11-05 10:10 |  | -0.484 | -0.517 | -0.374 |  | -0.197 | -0.329 | 0.027
1 | 158.25 | 2013-12-23 02:15 | 0.278 | 0.354 | -0.096 | -0.145 | -0.161 | 0.325 | -0.353 | 0.028 | 1 | 158.25 | 2009-02-09 01:15 | -0.27 | 0.069 | -0.298 | -0.065 | -0.295 | -0.066 | -0.287 | -0.028 | 158.25 | 2000-11-05 10:15 |  | -0.497 | -0.519 | -0.382 |  | -0.187 | -0.332 | 0.028
1 | 158.5 | 2013-12-23 02:20 | 0.265 | 0.353 | -0.09 | -0.143 | -0.174 | 0.305 | -0.346 | 0.04 | 1 | 158.5 | 2009-02-09 01:20 | -0.275 | 0.062 | -0.299 | -0.07 | -0.31 | -0.061 | -0.294 | -0.021 | 158.5 | 2000-11-05 10:20 |  | -0.516 | -0.515 | -0.381 |  | -0.182 | -0.338 | 0.018
1 | 158.75 | 2013-12-23 02:25 | 0.258 | 0.354 | -0.095 | -0.148 | -0.195 | 0.307 | -0.343 | 0.053 | 1 | 158.75 | 2009-02-09 01:25 | -0.27 | 0.055 | -0.31 | -0.072 | -0.315 | -0.067 | -0.29 | -0.015 | 158.75 | 2000-11-05 10:25 |  | -0.529 | -0.53 | -0.399 |  | -0.174 | -0.334 | 0.028
1 | 159 | 2013-12-23 02:30 | 0.273 | 0.353 | -0.099 | -0.152 | -0.215 | 0.291 | -0.34 | 0.063 | 1 | 159 | 2009-02-09 01:30 | -0.264 | 0.048 | -0.311 | -0.073 | -0.319 | -0.068 | -0.296 | -0.011 | 159 | 2000-11-05 10:30 |  | -0.548 | -0.52 | -0.406 |  | -0.169 | -0.348 | 0.013
1 | 159.25 | 2013-12-23 02:35 | 0.268 | 0.352 | -0.098 | -0.122 | -0.218 | 0.281 | -0.336 | 0.075 | 1 | 159.25 | 2009-02-09 01:35 | -0.261 | 0.039 | -0.309 | -0.075 | -0.325 | -0.074 | -0.299 | -0.006 | 159.25 | 2000-11-05 10:35 |  | -0.568 | -0.534 | -0.409 |  | -0.163 | -0.349 | 0.01
1 | 159.5 | 2013-12-23 02:40 | 0.278 | 0.351 | -0.108 | -0.119 | -0.241 | 0.271 | -0.333 | 0.086 | 1 | 159.5 | 2009-02-09 01:40 | -0.25 | 0.03 | -0.31 | -0.076 | -0.322 | -0.079 | -0.289 | -0.001 | 159.5 | 2000-11-05 10:40 |  | -0.586 | -0.54 | -0.414 |  | -0.155 | -0.349 | 0.011
1 | 159.75 | 2013-12-23 02:45 | 0.265 | 0.349 | -0.112 | -0.111 | -0.279 | 0.262 | -0.329 | 0.097 | 1 | 159.75 | 2009-02-09 01:45 | -0.257 | 0.022 | -0.323 | -0.082 | -0.336 | -0.08 | -0.289 | 0.003 | 159.75 | 2000-11-05 10:45 |  | -0.61 | -0.55 | -0.424 |  | -0.151 | -0.352 | 0.011
1 | 160 | 2013-12-23 02:50 | 0.266 | 0.347 | -0.115 | -0.105 | -0.3 | 0.254 | -0.327 | 0.108 | 1 | 160 | 2009-02-09 01:50 | -0.254 | 0.013 | -0.322 | -0.086 | -0.331 | -0.09 | -0.286 | 0.005 | 160 | 2000-11-05 10:50 |  | -0.635 | -0.547 | -0.429 |  | -0.145 | -0.357 | 0.006
1 | 160.25 | 2013-12-23 02:55 | 0.268 | 0.345 | -0.111 | -0.104 | -0.33 | 0.241 | -0.326 | 0.118 | 1 | 160.25 | 2009-02-09 01:55 | -0.254 | 0.007 | -0.326 | -0.086 | -0.331 | -0.091 | -0.283 | 0.005 | 160.25 | 2000-11-05 10:55 |  | -0.662 | -0.554 | -0.441 |  | -0.138 | -0.346 | -0.009
1 | 160.5 | 2013-12-23 03:00 | 0.256 | 0.343 | -0.124 | -0.1 | -0.346 | 0.234 | -0.319 | 0.128 | 1 | 160.5 | 2009-02-09 02:00 | -0.309 | 0.001 | -0.323 | -0.09 | -0.315 | -0.1 | -0.282 | 0.007 | 160.5 | 2000-11-05 11:00 |  | -0.688 | -0.561 | -0.435 |  | -0.142 | -0.357 | -0.009
1 | 160.75 | 2013-12-23 03:05 | 0.247 | 0.339 | -0.122 | -0.093 | -0.366 | 0.22 | -0.32 | 0.137 | 1 | 160.75 | 2009-02-09 02:05 | -0.286 | -0.004 | -0.331 | -0.092 | -0.297 | -0.105 | -0.273 | 0.007 | 160.75 | 2000-11-05 11:05 |  | -0.719 | -0.564 | -0.449 |  | -0.14 | -0.352 | -0.014
1 | 161 | 2013-12-23 03:10 | 0.247 | 0.337 | -0.131 | -0.092 | -0.377 | 0.208 | -0.317 | 0.146 | 1 | 161 | 2009-02-09 02:10 | -0.262 | -0.011 | -0.328 | -0.091 | -0.29 | -0.111 | -0.267 | 0.008 | 161 | 2000-11-05 11:10 |  | -0.753 | -0.576 | -0.455 |  | -0.136 | -0.355 | -0.022
1 | 161.25 | 2013-12-23 03:15 | 0.236 | 0.334 | -0.135 | -0.085 | -0.392 | 0.195 | -0.313 | 0.154 | 1 | 161.25 | 2009-02-09 02:15 | -0.235 | -0.016 | -0.33 | -0.093 | -0.257 | -0.121 | -0.259 | 0.007 | 161.25 | 2000-11-05 11:15 |  | -0.787 | -0.581 | -0.456 |  | -0.136 | -0.354 | -0.03
1 | 161.5 | 2013-12-23 03:20 | 0.241 | 0.33 | -0.144 | -0.081 | -0.401 | 0.182 | -0.312 | 0.16 | 1 | 161.5 | 2009-02-09 02:20 | -0.211 | -0.021 | -0.327 | -0.09 | -0.234 | -0.13 | -0.245 | 0.007 | 161.5 | 2000-11-05 11:20 |  | -0.826 | -0.59 | -0.469 |  | -0.139 | -0.353 | -0.029
1 | 161.75 | 2013-12-23 03:25 | 0.224 | 0.326 | -0.156 | -0.084 | -0.413 | 0.162 | -0.316 | 0.168 | 1 | 161.75 | 2009-02-09 02:25 | -0.193 | -0.025 | -0.321 | -0.091 | -0.214 | -0.139 | -0.242 | 0.005 | 161.75 | 2000-11-05 11:25 |  | -0.859 | -0.597 | -0.473 |  | -0.142 | -0.359 | -0.033
1 | 162 | 2013-12-23 03:30 | 0.221 | 0.323 | -0.161 | -0.085 | -0.446 | 0.14 | -0.313 | 0.175 | 1 | 162 | 2009-02-09 02:30 | -0.176 | -0.029 | -0.328 | -0.082 | -0.186 | -0.146 | -0.245 | 0.006 | 162 | 2000-11-05 11:30 |  | -0.891 | -0.615 | -0.476 |  | -0.145 | -0.351 | -0.042
1 | 162.25 | 2013-12-23 03:35 | 0.228 | 0.318 | -0.159 | -0.082 | -0.463 | 0.12 | -0.31 | 0.182 | 1 | 162.25 | 2009-02-09 02:35 | -0.166 | -0.032 | -0.317 | -0.087 | -0.165 | -0.149 | -0.237 | 0.005 | 162.25 | 2000-11-05 11:35 |  | -0.917 | -0.612 | -0.488 |  | -0.148 | -0.353 | -0.054
1 | 162.5 | 2013-12-23 03:40 | 0.215 | 0.313 | -0.16 | -0.09 | -0.493 | 0.105 | -0.313 | 0.185 | 1 | 162.5 | 2009-02-09 02:40 | -0.159 | -0.034 | -0.319 | -0.083 | -0.173 | -0.158 | -0.231 | 0.003 | 162.5 | 2000-11-05 11:40 |  | -0.945 | -0.632 | -0.494 |  | -0.155 | -0.357 | -0.062
1 | 162.75 | 2013-12-23 03:45 | 0.194 | 0.307 | -0.171 | -0.08 | -0.53 | 0.084 | -0.311 | 0.184 | 1 | 162.75 | 2009-02-09 02:45 | -0.15 | -0.036 | -0.304 | -0.079 | -0.148 | -0.166 | -0.224 | 0.002 | 162.75 | 2000-11-05 11:45 |  | -0.97 | -0.643 | -0.5 |  | -0.161 | -0.35 | -0.067
1 | 163 | 2013-12-23 03:50 | 0.195 | 0.302 | -0.185 | -0.088 | -0.572 | 0.069 | -0.312 | 0.183 | 1 | 163 | 2009-02-09 02:50 | -0.144 | -0.036 | -0.294 | -0.069 | -0.124 | -0.168 | -0.217 | 0.004 | 163 | 2000-11-05 11:50 |  | -0.99 | -0.643 | -0.502 |  | -0.171 | -0.35 | -0.074
1 | 163.25 | 2013-12-23 03:55 | 0.183 | 0.296 | -0.18 | -0.08 | -0.614 | 0.057 | -0.312 | 0.184 | 1 | 163.25 | 2009-02-09 02:55 | -0.151 | -0.037 | -0.288 | -0.062 | -0.133 | -0.183 | -0.215 | 0.006 | 163.25 | 2000-11-05 11:55 |  | -1.013 | -0.66 | -0.519 |  | -0.176 | -0.344 | -0.078
1 | 163.5 | 2013-12-23 04:00 | 0.168 | 0.29 | -0.186 | -0.077 | -0.636 | 0.04 | -0.314 | 0.188 | 1 | 163.5 | 2009-02-09 03:00 | -0.149 | -0.036 | -0.273 | -0.074 | -0.124 | -0.189 | -0.21 | 0.005 | 163.5 | 2000-11-05 12:00 |  | -1.032 | -0.666 | -0.532 |  | -0.184 | -0.342 | -0.092
1 | 163.75 | 2013-12-23 04:05 | 0.152 | 0.284 | -0.194 | -0.08 | -0.652 | 0.029 | -0.309 | 0.191 | 1 | 163.75 | 2009-02-09 03:05 | -0.15 | -0.038 | -0.254 | -0.06 | -0.099 | -0.198 | -0.208 | 0.004 | 163.75 | 2000-11-05 12:05 |  | -1.051 | -0.685 | -0.538 |  | -0.197 | -0.34 | -0.083
1 | 164 | 2013-12-23 04:10 | 0.15 | 0.282 | -0.203 | -0.078 | -0.677 | 0.013 | -0.312 | 0.195 | 1 | 164 | 2009-02-09 03:10 | -0.154 | -0.039 | -0.249 | -0.056 | -0.082 | -0.198 | -0.209 | 0.005 | 164 | 2000-11-05 12:10 |  | -1.067 | -0.703 | -0.56 |  | -0.209 | -0.342 | -0.097
1 | 164.25 | 2013-12-23 04:15 | 0.122 | 0.276 | -0.207 | -0.081 | -0.692 | 0.005 | -0.315 | 0.197 | 1 | 164.25 | 2009-02-09 03:15 | -0.161 | -0.039 | -0.226 | -0.045 | -0.087 | -0.197 | -0.212 | 0.006 | 164.25 | 2000-11-05 12:15 |  | -1.085 | -0.718 | -0.577 |  | -0.222 | -0.34 | -0.101
1 | 164.5 | 2013-12-23 04:20 | 0.138 | 0.267 | -0.217 | -0.081 | -0.688 | -0.024 | -0.315 | 0.2 | 1 | 164.5 | 2009-02-09 03:20 | -0.169 | -0.037 | -0.206 | -0.025 | -0.084 | -0.213 | -0.206 | 0.005 | 164.5 | 2000-11-05 12:20 |  | -1.101 | -0.736 | -0.596 |  | -0.231 | -0.342 | -0.101
1 | 164.75 | 2013-12-23 04:25 | 0.105 | 0.258 | -0.233 | -0.08 | -0.681 | -0.029 | -0.317 | 0.199 | 1 | 164.75 | 2009-02-09 03:25 | -0.176 | -0.04 | -0.187 | -0.006 | -0.08 | -0.217 | -0.212 | 0.007 | 164.75 | 2000-11-05 12:25 |  | -1.113 | -0.758 | -0.62 |  | -0.246 | -0.325 | -0.113
1 | 165 | 2013-12-23 04:30 | 0.029 | 0.247 | -0.231 | -0.084 | -0.682 | -0.039 | -0.317 | 0.201 | 1 | 165 | 2009-02-09 03:30 | -0.176 | -0.041 | -0.167 | 0.013 | -0.074 | -0.222 | -0.209 | 0.005 | 165 | 2000-11-05 12:30 |  | -1.128 | -0.775 | -0.651 |  | -0.258 | -0.331 | -0.12
1 | 165.25 | 2013-12-23 04:35 | 0.058 | 0.237 | -0.238 | -0.091 | -0.646 | -0.051 | -0.317 | 0.202 | 1 | 165.25 | 2009-02-09 03:35 | -0.184 | -0.046 | -0.145 | 0.023 | -0.027 | -0.228 | -0.212 | 0.003 | 165.25 | 2000-11-05 12:35 |  | -1.143 | -0.799 | -0.681 |  | -0.275 | -0.328 | -0.124
1 | 165.5 | 2013-12-23 04:40 | 0.049 | 0.227 | -0.245 | -0.091 | -0.619 | -0.058 | -0.318 | 0.204 | 1 | 165.5 | 2009-02-09 03:40 | -0.193 | -0.049 | -0.117 | 0.05 | -0.014 | -0.234 | -0.211 | 0.002 | 165.5 | 2000-11-05 12:40 |  | -1.154 | -0.838 | -0.727 |  | -0.286 | -0.326 | -0.117
1 | 165.75 | 2013-12-23 04:45 | 0.068 | 0.216 | -0.26 | -0.094 | -0.592 | -0.072 | -0.322 | 0.202 | 1 | 165.75 | 2009-02-09 03:45 | -0.201 | -0.054 | -0.078 | 0.084 | -0.002 | -0.241 | -0.209 | -0.001 | 165.75 | 2000-11-05 12:45 |  | -1.164 | -0.882 | -0.808 |  | -0.308 | -0.322 | -0.135
1 | 166 | 2013-12-23 04:50 | 0.073 | 0.206 | -0.252 | -0.103 | -0.528 | -0.086 | -0.322 | 0.203 | 1 | 166 | 2009-02-09 03:50 | -0.203 | -0.065 | -0.038 | 0.114 | 0.011 | -0.249 | -0.205 | -0.003 | 166 | 2000-11-05 12:50 |  | -1.174 | -0.915 | -0.894 |  | -0.328 | -0.322 | -0.142
1 | 166.25 | 2013-12-23 04:55 | 0.077 | 0.197 | -0.253 | -0.097 | -0.454 | -0.096 | -0.326 | 0.203 | 1 | 166.25 | 2009-02-09 03:55 | -0.212 | -0.077 | 0 | 0.142 | -0.001 | -0.259 | -0.204 | -0.005 | 166.25 | 2000-11-05 12:55 |  | -1.182 | -0.957 | -0.993 |  | -0.343 | -0.317 | -0.134
1 | 166.5 | 2013-12-23 05:00 | 0.06 | 0.188 | -0.26 | -0.105 | -0.381 | -0.096 | -0.328 | 0.203 | 1 | 166.5 | 2009-02-09 04:00 | -0.213 | -0.092 | 0.033 | 0.175 | 0.001 | -0.272 | -0.201 | -0.01 | 166.5 | 2000-11-05 13:00 |  | -1.189 | -0.994 | -1.068 |  | -0.358 | -0.319 | -0.149
1 | 166.75 | 2013-12-23 05:05 | 0.078 | 0.181 | -0.267 | -0.102 | -0.274 | -0.107 | -0.331 | 0.202 | 1 | 166.75 | 2009-02-09 04:05 | -0.213 | -0.113 | 0.065 | 0.215 | 0.007 | -0.28 | -0.2 | -0.015 | 166.75 | 2000-11-05 13:05 |  | -1.197 | -1.025 | -1.127 |  | -0.377 | -0.317 | -0.152
1 | 167 | 2013-12-23 05:10 | 0.082 | 0.173 | -0.266 | -0.109 | -0.185 | -0.114 | -0.34 | 0.2 | 1 | 167 | 2009-02-09 04:10 | -0.219 | -0.146 | 0.106 | 0.236 | 0.016 | -0.296 | -0.197 | -0.02 | 167 | 2000-11-05 13:10 |  | -1.2 | -1.057 | -1.163 |  | -0.392 | -0.32 | -0.16
1 | 167.25 | 2013-12-23 05:15 | 0.082 | 0.17 | -0.28 | -0.106 | -0.108 | -0.117 | -0.348 | 0.201 | 1 | 167.25 | 2009-02-09 04:15 | -0.222 | -0.185 | 0.14 | 0.28 | 0.09 | -0.316 | -0.195 | -0.023 | 167.25 | 2000-11-05 13:15 |  | -1.206 | -1.068 | -1.193 |  | -0.409 | -0.316 | -0.153
1 | 167.5 | 2013-12-23 05:20 | 0.054 | 0.165 | -0.278 | -0.11 | -0.053 | -0.124 | -0.354 | 0.199 | 1 | 167.5 | 2009-02-09 04:20 | -0.216 | -0.242 | 0.183 | 0.31 | 0.062 | -0.333 | -0.194 | -0.03 | 167.5 | 2000-11-05 13:20 |  | -1.207 | -1.076 | -1.215 |  | -0.425 | -0.318 | -0.173
1 | 167.75 | 2013-12-23 05:25 | 0.04 | 0.162 | -0.289 | -0.11 | -0.035 | -0.136 | -0.36 | 0.197 | 1 | 167.75 | 2009-02-09 04:25 | -0.214 | -0.338 | 0.222 | 0.346 | 0.056 | -0.359 | -0.195 | -0.035 | 167.75 | 2000-11-05 13:25 |  | -1.208 | -1.087 | -1.218 |  | -0.439 | -0.315 | -0.169
1 | 168 | 2013-12-23 05:30 | 0.047 | 0.16 | -0.287 | -0.111 | -0.025 | -0.141 | -0.365 | 0.195 | 1 | 168 | 2009-02-09 04:30 | -0.212 | -0.48 | 0.266 | 0.385 | 0.062 | -0.385 | -0.192 | -0.042 | 168 | 2000-11-05 13:30 |  | -1.211 | -1.087 | -1.236 |  | -0.454 | -0.32 | -0.174
1 | 168.25 | 2013-12-23 05:35 | 0.034 | 0.156 | -0.293 | -0.115 | -0.025 | -0.147 | -0.371 | 0.191 | 1 | 168.25 | 2009-02-09 04:35 | -0.207 | -0.6 | 0.324 | 0.422 | 0.074 | -0.409 | -0.189 | -0.05 | 168.25 | 2000-11-05 13:35 |  | -1.21 | -1.086 | -1.238 |  | -0.467 | -0.319 | -0.181
1 | 168.5 | 2013-12-23 05:40 | 0.017 | 0.151 | -0.287 | -0.118 | -0.023 | -0.151 | -0.37 | 0.186 | 1 | 168.5 | 2009-02-09 04:40 | -0.2 | -0.671 | 0.339 | 0.462 | 0.067 | -0.436 | -0.185 | -0.055 | 168.5 | 2000-11-05 13:40 |  | -1.204 | -1.085 | -1.234 |  | -0.479 | -0.321 | -0.179
1 | 168.75 | 2013-12-23 05:45 | 0.024 | 0.145 | -0.296 | -0.12 | -0.025 | -0.154 | -0.372 | 0.183 | 1 | 168.75 | 2009-02-09 04:45 | -0.196 | -0.701 | 0.371 | 0.507 | 0.094 | -0.461 | -0.185 | -0.062 | 168.75 | 2000-11-05 13:45 |  | -1.198 | -1.07 | -1.227 |  | -0.492 | -0.319 | -0.178
1 | 169 | 2013-12-23 05:50 | 0.019 | 0.139 | -0.3 | -0.123 | -0.039 | -0.157 | -0.368 | 0.178 | 1 | 169 | 2009-02-09 04:50 | -0.186 | -0.714 | 0.417 | 0.537 | 0.122 | -0.494 | -0.184 | -0.069 | 169 | 2000-11-05 13:50 |  | -1.195 | -1.061 | -1.214 |  | -0.511 | -0.322 | -0.184
1 | 169.25 | 2013-12-23 05:55 | 0.024 | 0.131 | -0.305 | -0.132 | -0.05 | -0.159 | -0.366 | 0.173 | 1 | 169.25 | 2009-02-09 04:55 | -0.179 | -0.716 | 0.435 | 0.566 | 0.118 | -0.529 | -0.181 | -0.075 | 169.25 | 2000-11-05 13:55 |  | -1.187 | -1.044 | -1.193 |  | -0.523 | -0.316 | -0.189
1 | 169.5 | 2013-12-23 06:00 | 0.032 | 0.124 | -0.299 | -0.126 | -0.063 | -0.162 | -0.363 | 0.169 | 1 | 169.5 | 2009-02-09 05:00 | -0.172 | -0.711 | 0.461 | 0.593 | 0.118 | -0.561 | -0.184 | -0.083 | 169.5 | 2000-11-05 14:00 |  | -1.179 | -1.027 | -1.179 |  | -0.54 | -0.317 | -0.198
1 | 169.75 | 2013-12-23 06:05 | 0.039 | 0.116 | -0.309 | -0.128 | -0.076 | -0.166 | -0.36 | 0.163 | 1 | 169.75 | 2009-02-09 05:05 | -0.167 | -0.699 | 0.45 | 0.613 | 0.115 | -0.592 | -0.179 | -0.09 | 169.75 | 2000-11-05 14:05 |  | -1.173 | -0.999 | -1.149 |  | -0.554 | -0.314 | -0.195
1 | 170 | 2013-12-23 06:10 | 0.034 | 0.107 | -0.306 | -0.129 | -0.092 | -0.165 | -0.354 | 0.157 | 1 | 170 | 2009-02-09 05:10 | -0.158 | -0.684 | 0.454 | 0.621 | 0.115 | -0.628 | -0.179 | -0.096 | 170 | 2000-11-05 14:10 |  | -1.166 | -0.974 | -1.127 |  | -0.57 | -0.311 | -0.209
1 | 170.25 | 2013-12-23 06:15 | 0.046 | 0.098 | -0.307 | -0.133 | -0.116 | -0.165 | -0.351 | 0.153 | 1 | 170.25 | 2009-02-09 05:15 | -0.151 | -0.667 | 0.416 | 0.619 | 0.119 | -0.654 | -0.178 | -0.103 | 170.25 | 2000-11-05 14:15 |  | -1.158 | -0.931 | -1.096 |  | -0.593 | -0.308 | -0.203
1 | 170.5 | 2013-12-23 06:20 | 0.067 | 0.089 | -0.311 | -0.136 | -0.118 | -0.16 | -0.348 | 0.15 | 1 | 170.5 | 2009-02-09 05:20 | -0.151 | -0.647 | 0.339 | 0.597 | 0.119 | -0.677 | -0.183 | -0.111 | 170.5 | 2000-11-05 14:20 |  | -1.149 | -0.895 | -1.056 |  | -0.601 | -0.303 | -0.213
1 | 170.75 | 2013-12-23 06:25 | 0.078 | 0.081 | -0.314 | -0.141 | -0.137 | -0.162 | -0.345 | 0.146 | 1 | 170.75 | 2009-02-09 05:25 | -0.144 | -0.627 | 0.231 | 0.511 | 0.208 | -0.697 | -0.181 | -0.118 | 170.75 | 2000-11-05 14:25 |  | -1.143 | -0.851 | -1.01 |  | -0.613 | -0.302 | -0.212
1 | 171 | 2013-12-23 06:30 | 0.086 | 0.071 | -0.315 | -0.143 | -0.158 | -0.162 | -0.343 | 0.14 | 1 | 171 | 2009-02-09 05:30 | -0.139 | -0.606 | 0.129 | 0.302 | 0.172 | -0.719 | -0.182 | -0.125 | 171 | 2000-11-05 14:30 |  | -1.135 | -0.819 | -0.974 |  | -0.621 | -0.3 | -0.22
1 | 171.25 | 2013-12-23 06:35 | 0.097 | 0.061 | -0.314 | -0.14 | -0.158 | -0.156 | -0.339 | 0.136 | 1 | 171.25 | 2009-02-09 05:35 | -0.135 | -0.585 | -0.007 | 0.072 | 0.157 | -0.734 | -0.181 | -0.132 | 171.25 | 2000-11-05 14:35 |  | -1.128 | -0.789 | -0.932 |  | -0.631 | -0.296 | -0.231
1 | 171.5 | 2013-12-23 06:40 | 0.108 | 0.048 | -0.318 | -0.143 | -0.164 | -0.152 | -0.336 | 0.133 | 1 | 171.5 | 2009-02-09 05:40 | -0.125 | -0.565 | -0.089 | -0.082 | 0.157 | -0.751 | -0.183 | -0.138 | 171.5 | 2000-11-05 14:40 |  | -1.119 | -0.765 | -0.904 |  | -0.638 | -0.292 | -0.224
1 | 171.75 | 2013-12-23 06:45 | 0.11 | 0.035 | -0.314 | -0.147 | -0.174 | -0.151 | -0.334 | 0.131 | 1 | 171.75 | 2009-02-09 05:45 | -0.116 | -0.544 | -0.125 | -0.171 | 0.163 | -0.763 | -0.184 | -0.145 | 171.75 | 2000-11-05 14:45 |  | -1.111 | -0.722 | -0.861 |  | -0.652 | -0.291 | -0.239
1 | 172 | 2013-12-23 06:50 | 0.131 | 0.02 | -0.329 | -0.144 | -0.187 | -0.151 | -0.33 | 0.128 | 1 | 172 | 2009-02-09 05:50 | -0.109 | -0.524 | -0.146 | -0.226 | 0.167 | -0.777 | -0.183 | -0.152 | 172 | 2000-11-05 14:50 |  | -1.104 | -0.7 | -0.823 |  | -0.649 | -0.288 | -0.235
1 | 172.25 | 2013-12-23 06:55 | 0.143 | 0.005 | -0.32 | -0.148 | -0.184 | -0.143 | -0.33 | 0.126 | 1 | 172.25 | 2009-02-09 05:55 | -0.109 | -0.505 | -0.137 | -0.252 | 0.248 | -0.781 | -0.187 | -0.16 | 172.25 | 2000-11-05 14:55 |  | -1.091 | -0.66 | -0.794 |  | -0.654 | -0.286 | -0.244
1 | 172.5 | 2013-12-23 07:00 | 0.141 | -0.008 | -0.325 | -0.148 | -0.184 | -0.144 | -0.327 | 0.125 | 1 | 172.5 | 2009-02-09 06:00 | -0.102 | -0.488 | -0.146 | -0.269 | 0.216 | -0.787 | -0.188 | -0.163 | 172.5 | 2000-11-05 15:00 |  | -1.085 | -0.632 | -0.76 |  | -0.658 | -0.287 | -0.247
1 | 172.75 | 2013-12-23 07:05 | 0.137 | -0.023 | -0.326 | -0.144 | -0.179 | -0.138 | -0.325 | 0.121 | 1 | 172.75 | 2009-02-09 06:05 | -0.104 | -0.469 | -0.145 | -0.27 | 0.208 | -0.798 | -0.189 | -0.172 | 172.75 | 2000-11-05 15:05 |  | -1.069 | -0.612 | -0.725 |  | -0.656 | -0.284 | -0.24
1 | 173 | 2013-12-23 07:10 | 0.154 | -0.036 | -0.327 | -0.144 | -0.188 | -0.137 | -0.324 | 0.118 | 1 | 173 | 2009-02-09 06:10 | -0.097 | -0.449 | -0.11 | -0.273 | 0.208 | -0.798 | -0.191 | -0.177 | 173 | 2000-11-05 15:10 |  | -1.056 | -0.603 | -0.709 |  | -0.658 | -0.285 | -0.252
1 | 173.25 | 2013-12-23 07:15 | 0.155 | -0.05 | -0.323 | -0.147 | -0.179 | -0.134 | -0.321 | 0.116 | 1 | 173.25 | 2009-02-09 06:15 | -0.097 | -0.432 | -0.102 | -0.272 | 0.208 | -0.801 | -0.196 | -0.184 | 173.25 | 2000-11-05 15:15 |  | -1.041 | -0.589 | -0.686 |  | -0.657 | -0.284 | -0.247
1 | 173.5 | 2013-12-23 07:20 | 0.154 | -0.066 | -0.324 | -0.145 | -0.192 | -0.131 | -0.319 | 0.113 | 1 | 173.5 | 2009-02-09 06:20 | -0.085 | -0.415 | -0.106 | -0.258 | 0.216 | -0.801 | -0.2 | -0.19 | 173.5 | 2000-11-05 15:20 |  | -1.028 | -0.549 | -0.663 |  | -0.657 | -0.28 | -0.252
1 | 173.75 | 2013-12-23 07:25 | 0.158 | -0.079 | -0.333 | -0.147 | -0.18 | -0.122 | -0.314 | 0.109 | 1 | 173.75 | 2009-02-09 06:25 | -0.081 | -0.398 | -0.109 | -0.247 | 0.208 | -0.807 | -0.207 | -0.195 | 173.75 | 2000-11-05 15:25 |  | -1.01 | -0.533 | -0.649 |  | -0.656 | -0.283 | -0.254
1 | 174 | 2013-12-23 07:30 | 0.095 | -0.094 | -0.331 | -0.146 | -0.182 | -0.122 | -0.315 | 0.107 | 1 | 174 | 2009-02-09 06:30 | -0.083 | -0.382 | -0.065 | -0.232 | 0.211 | -0.805 | -0.211 | -0.203 | 174 | 2000-11-05 15:30 |  | -0.99 | -0.519 | -0.633 |  | -0.658 | -0.283 | -0.248
1 | 174.25 | 2013-12-23 07:35 | 0.102 | -0.109 | -0.333 | -0.148 | -0.187 | -0.124 | -0.313 | 0.103 | 1 | 174.25 | 2009-02-09 06:35 | -0.076 | -0.364 | -0.049 | -0.222 | 0.218 | -0.799 | -0.217 | -0.206 | 174.25 | 2000-11-05 15:35 |  | -0.973 | -0.52 | -0.62 |  | -0.66 | -0.287 | -0.259
1 | 174.5 | 2013-12-23 07:40 | 0.117 | -0.124 | -0.337 | -0.153 | -0.183 | -0.125 | -0.312 | 0.099 | 1 | 174.5 | 2009-02-09 06:40 | -0.076 | -0.349 | -0.07 | -0.206 | 0.306 | -0.796 | -0.225 | -0.213 | 174.5 | 2000-11-05 15:40 |  | -0.954 | -0.5 | -0.606 |  | -0.661 | -0.29 | -0.245
1 | 174.75 | 2013-12-23 07:45 | 0.128 | -0.14 | -0.349 | -0.157 | -0.198 | -0.127 | -0.309 | 0.097 | 1 | 174.75 | 2009-02-09 06:45 | -0.069 | -0.333 | -0.032 | -0.196 | 0.265 | -0.791 | -0.236 | -0.22 | 174.75 | 2000-11-05 15:45 |  | -0.936 | -0.491 | -0.599 |  | -0.657 | -0.294 | -0.258
1 | 175 | 2013-12-23 07:50 | 0.134 | -0.156 | -0.343 | -0.159 | -0.222 | -0.125 | -0.308 | 0.093 | 1 | 175 | 2009-02-09 06:50 | -0.062 | -0.315 | -0.023 | -0.185 | 0.248 | -0.785 | -0.242 | -0.226 | 175 | 2000-11-05 15:50 |  | -0.914 | -0.478 | -0.588 |  | -0.66 | -0.299 | -0.264
1 | 175.25 | 2013-12-23 07:55 | 0.137 | -0.171 | -0.348 | -0.166 | -0.231 | -0.132 | -0.306 | 0.091 | 1 | 175.25 | 2009-02-09 06:55 | -0.052 | -0.299 | -0.013 | -0.167 | 0.254 | -0.774 | -0.259 | -0.232 | 175.25 | 2000-11-05 15:55 |  | -0.895 | -0.474 | -0.574 |  | -0.664 | -0.3 | -0.257
1 | 175.5 | 2013-12-23 08:00 | 0.144 | -0.186 | -0.35 | -0.168 | -0.244 | -0.131 | -0.305 | 0.087 | 1 | 175.5 | 2009-02-09 07:00 | -0.054 | -0.284 | 0 | -0.157 | 0.248 | -0.764 | -0.271 | -0.239 | 175.5 | 2000-11-05 16:00 |  | -0.878 | -0.463 | -0.561 |  | -0.668 | -0.304 | -0.264
1 | 175.75 | 2013-12-23 08:05 | 0.124 | -0.201 | -0.35 | -0.171 | -0.258 | -0.133 | -0.302 | 0.082 | 1 | 175.75 | 2009-02-09 07:05 | -0.052 | -0.267 | 0.009 | -0.144 | 0.248 | -0.756 | -0.284 | -0.245 | 175.75 | 2000-11-05 16:05 |  | -0.858 | -0.455 | -0.562 |  | -0.672 | -0.309 | -0.263
1 | 176 | 2013-12-23 08:10 | 0.116 | -0.214 | -0.354 | -0.176 | -0.278 | -0.138 | -0.3 | 0.077 | 1 | 176 | 2009-02-09 07:10 | -0.052 | -0.251 | 0.025 | -0.133 | 0.254 | -0.744 | -0.302 | -0.251 | 176 | 2000-11-05 16:10 |  | -0.841 | -0.439 | -0.552 |  | -0.678 | -0.305 | -0.268
1 | 176.25 | 2013-12-23 08:15 | 0.123 | -0.228 | -0.363 | -0.178 | -0.295 | -0.142 | -0.298 | 0.074 | 1 | 176.25 | 2009-02-09 07:15 | -0.043 | -0.236 | 0.035 | -0.121 | 0.298 | -0.726 | -0.318 | -0.258 | 176.25 | 2000-11-05 16:15 |  | -0.823 | -0.437 | -0.551 |  | -0.687 | -0.307 | -0.257
1 | 176.5 | 2013-12-23 08:20 | 0.124 | -0.24 | -0.355 | -0.184 | -0.312 | -0.147 | -0.297 | 0.069 | 1 | 176.5 | 2009-02-09 07:20 | -0.041 | -0.219 | 0.039 | -0.113 | 0.327 | -0.714 | -0.335 | -0.265 | 176.5 | 2000-11-05 16:20 |  | -0.804 | -0.424 | -0.539 |  | -0.7 | -0.312 | -0.265
1 | 176.75 | 2013-12-23 08:25 | 0.117 | -0.251 | -0.364 | -0.189 | -0.304 | -0.151 | -0.293 | 0.065 | 1 | 176.75 | 2009-02-09 07:25 | -0.041 | -0.205 | 0.05 | -0.098 | 0.304 | -0.7 | -0.356 | -0.273 | 176.75 | 2000-11-05 16:25 |  | -0.792 | -0.407 | -0.528 |  | -0.714 | -0.317 | -0.276
1 | 177 | 2013-12-23 08:30 | 0.115 | -0.262 | -0.372 | -0.202 | -0.321 | -0.162 | -0.292 | 0.058 | 1 | 177 | 2009-02-09 07:30 | -0.029 | -0.191 | 0.062 | -0.09 | 0.304 | -0.682 | -0.376 | -0.282 | 177 | 2000-11-05 16:30 |  | -0.774 | -0.393 | -0.53 |  | -0.724 | -0.315 | -0.276
1 | 177.25 | 2013-12-23 08:35 | 0.112 | -0.274 | -0.372 | -0.205 | -0.323 | -0.169 | -0.292 | 0.054 | 1 | 177.25 | 2009-02-09 07:35 | -0.029 | -0.177 | 0.071 | -0.08 | 0.304 | -0.666 | -0.397 | -0.292 | 177.25 | 2000-11-05 16:35 |  | -0.765 | -0.384 | -0.521 |  | -0.74 | -0.318 | -0.275
1 | 177.5 | 2013-12-23 08:40 | 0.11 | -0.283 | -0.382 | -0.213 | -0.335 | -0.181 | -0.292 | 0.047 | 1 | 177.5 | 2009-02-09 07:40 | -0.024 | -0.164 | 0.069 | -0.069 | 0.298 | -0.641 | -0.416 | -0.303 | 177.5 | 2000-11-05 16:40 |  | -0.75 | -0.369 | -0.503 |  | -0.753 | -0.32 | -0.282
1 | 177.75 | 2013-12-23 08:45 | 0.096 | -0.292 | -0.38 | -0.229 | -0.335 | -0.186 | -0.293 | 0.041 | 1 | 177.75 | 2009-02-09 07:45 | -0.026 | -0.15 | 0.08 | -0.058 | 0.301 | -0.612 | -0.44 | -0.317 | 177.75 | 2000-11-05 16:45 |  | -0.739 | -0.361 | -0.496 |  | -0.761 | -0.321 | -0.276
1 | 178 | 2013-12-23 08:50 | 0.091 | -0.3 | -0.39 | -0.226 | -0.328 | -0.193 | -0.293 | 0.036 | 1 | 178 | 2009-02-09 07:50 | -0.022 | -0.137 | 0.09 | -0.05 | 0.304 | -0.592 | -0.465 | -0.333 | 178 | 2000-11-05 16:50 |  | -0.723 | -0.339 | -0.488 |  | -0.775 | -0.323 | -0.286
1 | 178.25 | 2013-12-23 08:55 | 0.1 | -0.307 | -0.392 | -0.228 | -0.321 | -0.207 | -0.296 | 0.029 | 1 | 178.25 | 2009-02-09 07:55 | -0.024 | -0.124 | 0.094 | -0.041 | 0.304 | -0.561 | -0.49 | -0.352 | 178.25 | 2000-11-05 16:55 |  | -0.71 | -0.326 | -0.475 |  | -0.787 | -0.323 | -0.298
1 | 178.5 | 2013-12-23 09:00 | 0.083 | -0.314 | -0.384 | -0.236 | -0.317 | -0.219 | -0.296 | 0.022 | 1 | 178.5 | 2009-02-09 08:00 | -0.015 | -0.115 | 0.098 | -0.03 | 0.313 | -0.53 | -0.519 | -0.371 | 178.5 | 2000-11-05 17:00 |  | -0.696 | -0.319 | -0.465 |  | -0.797 | -0.329 | -0.303
1 | 178.75 | 2013-12-23 09:05 | 0.083 | -0.318 | -0.384 | -0.241 | -0.302 | -0.23 | -0.297 | 0.014 | 1 | 178.75 | 2009-02-09 08:05 | -0.01 | -0.103 | 0.107 | -0.024 | 0.398 | -0.496 | -0.539 | -0.396 | 178.75 | 2000-11-05 17:05 |  | -0.685 | -0.308 | -0.451 |  | -0.805 | -0.331 | -0.298
1 | 179 | 2013-12-23 09:10 | 0.082 | -0.322 | -0.389 | -0.247 | -0.293 | -0.238 | -0.297 | 0.007 | 1 | 179 | 2009-02-09 08:10 | -0.01 | -0.092 | 0.111 | -0.017 | 0.364 | -0.466 | -0.56 | -0.421 | 179 | 2000-11-05 17:10 |  | -0.671 | -0.297 | -0.437 |  | -0.815 | -0.333 | -0.313
1 | 179.25 | 2013-12-23 09:15 | 0.072 | -0.325 | -0.397 | -0.254 | -0.287 | -0.251 | -0.295 | 0.001 | 1 | 179.25 | 2009-02-09 08:15 | -0.001 | -0.082 | 0.124 | -0.009 | 0.339 | -0.433 | -0.579 | -0.453 | 179.25 | 2000-11-05 17:15 |  | -0.657 | -0.291 | -0.434 |  | -0.819 | -0.337 | -0.32
1 | 179.5 | 2013-12-23 09:20 | 0.065 | -0.326 | -0.401 | -0.256 | -0.277 | -0.263 | -0.293 | -0.006 | 1 | 179.5 | 2009-02-09 08:20 | 0.004 | -0.075 | 0.124 | 0.004 | 0.338 | -0.403 | -0.593 | -0.487 | 179.5 | 2000-11-05 17:20 |  | -0.645 | -0.285 | -0.419 |  | -0.819 | -0.34 | -0.308
1 | 179.75 | 2013-12-23 09:25 | 0.061 | -0.328 | -0.398 | -0.266 | -0.268 | -0.276 | -0.291 | -0.016 | 1 | 179.75 | 2009-02-09 08:25 | 0.002 | -0.066 | 0.122 | 0.011 | 0.338 | -0.373 | -0.608 | -0.535 | 179.75 | 2000-11-05 17:25 |  | -0.632 | -0.267 | -0.42 |  | -0.824 | -0.341 | -0.322
1 | 180 | 2013-12-23 09:30 | 0.064 | -0.333 | -0.394 | -0.267 | -0.255 | -0.288 | -0.289 | -0.023 | 1 | 180 | 2009-02-09 08:30 | 0.009 | -0.059 | 0.125 | 0.017 | 0.332 | -0.341 | -0.615 | -0.587 | 180 | 2000-11-05 17:30 |  | -0.619 | -0.264 | -0.404 |  | -0.829 | -0.345 | -0.329
1 | 180.25 | 2013-12-23 09:35 | 0.057 | -0.338 | -0.395 | -0.276 | -0.25 | -0.304 | -0.286 | -0.032 | 1 | 180.25 | 2009-02-09 08:35 | 0.009 | -0.051 | 0.144 | 0.025 | 0.339 | -0.317 | -0.625 | -0.639 | 180.25 | 2000-11-05 17:35 |  | -0.605 | -0.254 | -0.402 |  | -0.832 | -0.349 | -0.326
1 | 180.5 | 2013-12-23 09:40 | 0.055 | -0.344 | -0.397 | -0.272 | -0.248 | -0.318 | -0.283 | -0.042 | 1 | 180.5 | 2009-02-09 08:40 | 0.023 | -0.043 | 0.142 | 0.033 | 0.479 | -0.29 | -0.627 | -0.679 | 180.5 | 2000-11-05 17:40 |  | -0.596 | -0.231 | -0.391 |  | -0.837 | -0.352 | -0.323
1 | 180.75 | 2013-12-23 09:45 | 0.043 | -0.353 | -0.402 | -0.278 | -0.237 | -0.335 | -0.28 | -0.05 | 1 | 180.75 | 2009-02-09 08:45 | 0.004 | -0.035 | 0.144 | 0.038 | 0.398 | -0.27 | -0.631 | -0.711 | 180.75 | 2000-11-05 17:45 |  | -0.582 | -0.229 | -0.382 |  | -0.838 | -0.357 | -0.352
1 | 181 | 2013-12-23 09:50 | 0.034 | -0.362 | -0.395 | -0.275 | -0.231 | -0.345 | -0.277 | -0.06 | 1 | 181 | 2009-02-09 08:50 | 0.007 | -0.028 | 0.15 | 0.043 | 0.383 | -0.241 | -0.633 | -0.737 | 181 | 2000-11-05 17:50 |  | -0.571 | -0.221 | -0.37 |  | -0.84 | -0.362 | -0.346
1 | 181.25 | 2013-12-23 09:55 | 0.028 | -0.372 | -0.397 | -0.275 | -0.219 | -0.364 | -0.276 | -0.067 | 1 | 181.25 | 2009-02-09 08:55 | 0.007 | -0.024 | 0.154 | 0.048 | 0.38 | -0.225 | -0.633 | -0.759 | 181.25 | 2000-11-05 17:55 |  | -0.557 | -0.231 | -0.36 |  | -0.839 | -0.368 | -0.344
1 | 181.5 | 2013-12-23 10:00 | 0.027 | -0.384 | -0.391 | -0.278 | -0.203 | -0.381 | -0.275 | -0.076 | 1 | 181.5 | 2009-02-09 09:00 | 0.03 | -0.016 | 0.152 | 0.058 | 0.38 | -0.205 | -0.63 | -0.777 | 181.5 | 2000-11-05 18:00 |  | -0.546 | -0.214 | -0.359 |  | -0.845 | -0.372 | -0.351
1 | 181.75 | 2013-12-23 10:05 | 0.023 | -0.396 | -0.398 | -0.276 | -0.2 | -0.41 | -0.273 | -0.088 | 1 | 181.75 | 2009-02-09 09:05 | 0.03 | -0.01 | 0.155 | 0.063 | 0.386 | -0.185 | -0.628 | -0.793 | 181.75 | 2000-11-05 18:05 |  | -0.535 | -0.189 | -0.347 |  | -0.841 | -0.381 | -0.366
1 | 182 | 2013-12-23 10:10 | 0.02 | -0.409 | -0.398 | -0.271 | -0.198 | -0.42 | -0.27 | -0.094 | 1 | 182 | 2009-02-09 09:10 | 0.028 | -0.004 | 0.161 | 0.068 | 0.39 | -0.167 | -0.625 | -0.813 | 182 | 2000-11-05 18:10 |  | -0.522 | -0.18 | -0.341 |  | -0.849 | -0.389 | -0.36
1 | 182.25 | 2013-12-23 10:15 | 0.008 | -0.426 | -0.393 | -0.276 | -0.191 | -0.439 | -0.269 | -0.1 | 1 | 182.25 | 2009-02-09 09:15 | 0.028 | 0.003 | 0.163 | 0.078 | 0.398 | -0.15 | -0.621 | -0.831 | 182.25 | 2000-11-05 18:15 |  | -0.514 | -0.197 | -0.332 |  | -0.849 | -0.396 | -0.377
1 | 182.5 | 2013-12-23 10:20 | 0.003 | -0.442 | -0.387 | -0.274 | -0.175 | -0.456 | -0.267 | -0.11 | 1 | 182.5 | 2009-02-09 09:20 | 0.03 | 0.008 | 0.167 | 0.084 | 0.53 | -0.134 | -0.618 | -0.845 | 182.5 | 2000-11-05 18:20 |  | -0.501 | -0.182 | -0.324 |  | -0.849 | -0.404 | -0.387
1 | 182.75 | 2013-12-23 10:25 | 0.005 | -0.462 | -0.392 | -0.278 | -0.182 | -0.467 | -0.266 | -0.117 | 1 | 182.75 | 2009-02-09 09:25 | 0.028 | 0.013 | 0.172 | 0.092 | 0.449 | -0.121 | -0.607 | -0.86 | 182.75 | 2000-11-05 18:25 |  | -0.489 | -0.166 | -0.313 |  | -0.852 | -0.413 | -0.396
1 | 183 | 2013-12-23 10:30 | -0.005 | -0.485 | -0.383 | -0.275 | -0.182 | -0.483 | -0.262 | -0.126 | 1 | 183 | 2009-02-09 09:30 | 0.037 | 0.02 | 0.172 | 0.092 | 0.428 | -0.108 | -0.599 | -0.871 | 183 | 2000-11-05 18:30 |  | -0.473 | -0.148 | -0.308 |  | -0.853 | -0.425 | -0.408
1 | 183.25 | 2013-12-23 10:35 | -0.012 | -0.513 | -0.39 | -0.269 | -0.175 | -0.495 | -0.261 | -0.133 | 1 | 183.25 | 2009-02-09 09:35 | 0.035 | 0.027 | 0.174 | 0.099 | 0.424 | -0.098 | -0.593 | -0.882 | 183.25 | 2000-11-05 18:35 |  | -0.461 | -0.143 | -0.305 |  | -0.854 | -0.437 | -0.419
1 | 183.5 | 2013-12-23 10:40 | -0.003 | -0.54 | -0.391 | -0.276 | -0.179 | -0.505 | -0.26 | -0.141 | 1 | 183.5 | 2009-02-09 09:40 | 0.037 | 0.031 | 0.171 | 0.1 | 0.424 | -0.083 | -0.582 | -0.888 | 183.5 | 2000-11-05 18:40 |  | -0.447 | -0.133 | -0.293 |  | -0.853 | -0.445 | -0.416
1 | 183.75 | 2013-12-23 10:45 | -0.012 | -0.565 | -0.385 | -0.276 | -0.187 | -0.517 | -0.259 | -0.147 | 1 | 183.75 | 2009-02-09 09:45 | 0.044 | 0.037 | 0.168 | 0.107 | 0.424 | -0.073 | -0.571 | -0.896 | 183.75 | 2000-11-05 18:45 |  | -0.433 | -0.129 | -0.285 |  | -0.856 | -0.456 | -0.433
1 | 184 | 2013-12-23 10:50 | -0.015 | -0.585 | -0.393 | -0.276 | -0.202 | -0.522 | -0.258 | -0.152 | 1 | 184 | 2009-02-09 09:50 | 0.04 | 0.041 | 0.175 | 0.11 | 0.424 | -0.057 | -0.558 | -0.9 | 184 | 2000-11-05 18:50 |  | -0.416 | -0.131 | -0.278 |  | -0.853 | -0.466 | -0.457
1 | 184.25 | 2013-12-23 10:55 | -0.018 | -0.605 | -0.386 | -0.29 | -0.205 | -0.533 | -0.258 | -0.159 | 1 | 184.25 | 2009-02-09 09:55 | 0.039 | 0.047 | 0.173 | 0.114 | 0.419 | -0.047 | -0.54 | -0.903 | 184.25 | 2000-11-05 18:55 |  | -0.404 | -0.112 | -0.269 |  | -0.853 | -0.478 | -0.456
1 | 184.5 | 2013-12-23 11:00 | -0.014 | -0.621 | -0.388 | -0.286 | -0.198 | -0.546 | -0.256 | -0.164 | 1 | 184.5 | 2009-02-09 10:00 | 0.044 | 0.054 | 0.176 | 0.117 | 0.417 | -0.037 | -0.525 | -0.905 | 184.5 | 2000-11-05 19:00 |  | -0.388 | -0.107 | -0.263 |  | -0.853 | -0.489 | -0.472
1 | 184.75 | 2013-12-23 11:05 | -0.014 | -0.637 | -0.381 | -0.305 | -0.211 | -0.559 | -0.256 | -0.171 | 1 | 184.75 | 2009-02-09 10:05 | 0.046 | 0.058 | 0.178 | 0.121 | 0.4 | -0.029 | -0.505 | -0.904 | 184.75 | 2000-11-05 19:05 |  | -0.376 | -0.101 | -0.256 |  | -0.848 | -0.496 | -0.488
1 | 185 | 2013-12-23 11:10 | -0.029 | -0.651 | -0.382 | -0.3 | -0.231 | -0.568 | -0.256 | -0.176 | 1 | 185 | 2009-02-09 10:10 | 0.044 | 0.064 | 0.179 | 0.125 | 0.398 | -0.022 | -0.485 | -0.9 | 185 | 2000-11-05 19:10 |  | -0.367 | -0.092 | -0.243 |  | -0.84 | -0.51 | -0.517
1 | 185.25 | 2013-12-23 11:15 | -0.026 | -0.665 | -0.378 | -0.331 | -0.227 | -0.579 | -0.256 | -0.179 | 1 | 185.25 | 2009-02-09 10:15 | 0.047 | 0.069 | 0.177 | 0.127 | 0.398 | -0.012 | -0.467 | -0.898 | 185.25 | 2000-11-05 19:15 |  | -0.354 | -0.083 | -0.238 |  | -0.839 | -0.521 | -0.54
1 | 185.5 | 2013-12-23 11:20 | -0.035 | -0.677 | -0.371 | -0.367 | -0.237 | -0.589 | -0.255 | -0.186 | 1 | 185.5 | 2009-02-09 10:20 | 0.051 | 0.074 | 0.182 | 0.132 | 0.402 | -0.008 | -0.447 | -0.894 | 185.5 | 2000-11-05 19:20 |  | -0.344 | -0.075 | -0.23 |  | -0.833 | -0.533 | -0.569
1 | 185.75 | 2013-12-23 11:25 | -0.039 | -0.688 | -0.375 | -0.347 | -0.226 | -0.598 | -0.259 | -0.192 | 1 | 185.75 | 2009-02-09 10:25 | 0.051 | 0.08 | 0.183 | 0.14 | 0.4 | -0.005 | -0.428 | -0.889 | 185.75 | 2000-11-05 19:25 |  | -0.335 | -0.061 | -0.217 |  | -0.828 | -0.543 | -0.586
1 | 186 | 2013-12-23 11:30 | -0.039 | -0.694 | -0.393 | -0.373 | -0.23 | -0.61 | -0.26 | -0.195 | 1 | 186 | 2009-02-09 10:30 | 0.049 | 0.085 | 0.187 | 0.144 | 0.4 | -0.001 | -0.411 | -0.881 | 186 | 2000-11-05 19:30 |  | -0.326 | -0.048 | -0.211 |  | -0.827 | -0.551 | -0.62
1 | 186.25 | 2013-12-23 11:35 | -0.049 | -0.698 | -0.41 | -0.448 | -0.233 | -0.626 | -0.262 | -0.198 | 1 | 186.25 | 2009-02-09 10:35 | 0.049 | 0.096 | 0.196 | 0.15 | 0.402 | 0.006 | -0.393 | -0.869 | 186.25 | 2000-11-05 19:35 |  | -0.314 | -0.045 | -0.196 |  | -0.812 | -0.559 | -0.631
1 | 186.5 | 2013-12-23 11:40 | -0.05 | -0.702 | -0.43 | -0.492 | -0.227 | -0.638 | -0.263 | -0.205 | 1 | 186.5 | 2009-02-09 10:40 | 0.051 | 0.11 | 0.196 | 0.155 | 0.405 | 0.012 | -0.373 | -0.859 | 186.5 | 2000-11-05 19:40 |  | -0.306 | -0.02 | -0.188 |  | -0.808 | -0.565 | -0.663
1 | 186.75 | 2013-12-23 11:45 | -0.056 | -0.702 | -0.462 | -0.546 | -0.216 | -0.654 | -0.265 | -0.209 | 1 | 186.75 | 2009-02-09 10:45 | 0.051 | 0.126 | 0.212 | 0.166 | 0.408 | 0.02 | -0.354 | -0.844 | 186.75 | 2000-11-05 19:45 |  | -0.297 | -0.016 | -0.171 |  | -0.794 | -0.573 | -0.68
1 | 187 | 2013-12-23 11:50 | -0.062 | -0.703 | -0.483 | -0.618 | -0.207 | -0.668 | -0.266 | -0.212 | 1 | 187 | 2009-02-09 10:50 | 0.054 | 0.144 | 0.224 | 0.176 | 0.405 | 0.025 | -0.332 | -0.828 | 187 | 2000-11-05 19:50 |  | -0.29 | 0 | -0.158 |  | -0.783 | -0.578 | -0.696
1 | 187.25 | 2013-12-23 11:55 | -0.064 | -0.701 | -0.498 | -0.686 | -0.2 | -0.682 | -0.268 | -0.217 | 1 | 187.25 | 2009-02-09 10:55 | 0.054 | 0.16 | 0.238 | 0.189 | 0.408 | 0.035 | -0.314 | -0.811 | 187.25 | 2000-11-05 19:55 |  | -0.279 | 0.007 | -0.147 |  | -0.77 | -0.583 | -0.719
1 | 187.5 | 2013-12-23 12:00 | -0.074 | -0.698 | -0.505 | -0.667 | -0.194 | -0.691 | -0.272 | -0.221 | 1 | 187.5 | 2009-02-09 11:00 | 0.054 | 0.178 | 0.253 | 0.207 | 0.408 | 0.042 | -0.292 | -0.791 | 187.5 | 2000-11-05 20:00 |  | -0.272 | 0.022 | -0.137 |  | -0.755 | -0.588 | -0.742
1 | 187.75 | 2013-12-23 12:05 | -0.074 | -0.696 | -0.517 | -0.666 | -0.174 | -0.706 | -0.273 | -0.226 | 1 | 187.75 | 2009-02-09 11:05 | 0.058 | 0.195 | 0.269 | 0.221 | 0.409 | 0.05 | -0.273 | -0.77 | 187.75 | 2000-11-05 20:05 |  | -0.263 | 0.035 | -0.125 |  | -0.743 | -0.593 | -0.747
1 | 188 | 2013-12-23 12:10 | -0.082 | -0.694 | -0.528 | -0.673 | -0.167 | -0.717 | -0.276 | -0.229 | 1 | 188 | 2009-02-09 11:10 | 0.058 | 0.209 | 0.278 | 0.235 | 0.412 | 0.057 | -0.255 | -0.747 | 188 | 2000-11-05 20:10 |  | -0.257 | 0.038 | -0.108 |  | -0.722 | -0.597 | -0.753
1 | 188.25 | 2013-12-23 12:15 | -0.086 | -0.691 | -0.526 | -0.672 | -0.15 | -0.727 | -0.28 | -0.234 | 1 | 188.25 | 2009-02-09 11:15 | 0.058 | 0.225 | 0.297 | 0.248 | 0.409 | 0.065 | -0.238 | -0.721 | 188.25 | 2000-11-05 20:15 |  | -0.246 | 0.054 | -0.1 |  | -0.703 | -0.601 | -0.762
1 | 188.5 | 2013-12-23 12:20 | -0.085 | -0.687 | -0.525 | -0.704 | -0.145 | -0.734 | -0.284 | -0.237 | 1 | 188.5 | 2009-02-09 11:20 | 0.058 | 0.237 | 0.309 | 0.266 | 0.415 | 0.073 | -0.221 | -0.697 | 188.5 | 2000-11-05 20:20 |  | -0.239 | 0.057 | -0.09 |  | -0.686 | -0.605 | -0.782
1 | 188.75 | 2013-12-23 12:25 | -0.089 | -0.683 | -0.529 | -0.681 | -0.131 | -0.738 | -0.287 | -0.243 | 1 | 188.75 | 2009-02-09 11:25 | 0.058 | 0.249 | 0.326 | 0.282 | 0.408 | 0.08 | -0.207 | -0.672 | 188.75 | 2000-11-05 20:25 |  | -0.233 | 0.074 | -0.079 |  | -0.66 | -0.606 | -0.793
1 | 189 | 2013-12-23 12:30 | -0.086 | -0.677 | -0.523 | -0.674 | -0.119 | -0.749 | -0.292 | -0.245 | 1 | 189 | 2009-02-09 11:30 | 0.06 | 0.259 | 0.34 | 0.3 | 0.412 | 0.089 | -0.191 | -0.644 | 189 | 2000-11-05 20:30 |  | -0.226 | 0.079 | -0.078 |  | -0.642 | -0.61 | -0.787
1 | 189.25 | 2013-12-23 12:35 | -0.083 | -0.67 | -0.518 | -0.678 | -0.113 | -0.752 | -0.296 | -0.249 | 1 | 189.25 | 2009-02-09 11:35 | 0.061 | 0.269 | 0.359 | 0.317 | 0.415 | 0.099 | -0.178 | -0.616 | 189.25 | 2000-11-05 20:35 |  | -0.223 | 0.083 | -0.07 |  | -0.623 | -0.613 | -0.808
1 | 189.5 | 2013-12-23 12:40 | -0.085 | -0.661 | -0.51 | -0.66 | -0.107 | -0.759 | -0.303 | -0.254 | 1 | 189.5 | 2009-02-09 11:40 | 0.061 | 0.276 | 0.379 | 0.335 | 0.409 | 0.108 | -0.163 | -0.588 | 189.5 | 2000-11-05 20:40 |  | -0.213 | 0.089 | -0.07 |  | -0.597 | -0.616 | -0.803
1 | 189.75 | 2013-12-23 12:45 | -0.082 | -0.649 | -0.497 | -0.678 | -0.086 | -0.759 | -0.309 | -0.26 | 1 | 189.75 | 2009-02-09 11:45 | 0.06 | 0.284 | 0.406 | 0.351 | 0.412 | 0.118 | -0.15 | -0.561 | 189.75 | 2000-11-05 20:45 |  | -0.205 | 0.095 | -0.058 |  | -0.577 | -0.615 | -0.818
1 | 190 | 2013-12-23 12:50 | -0.073 | -0.635 | -0.5 | -0.665 | -0.08 | -0.763 | -0.315 | -0.264 | 1 | 190 | 2009-02-09 11:50 | 0.06 | 0.292 | 0.421 | 0.378 | 0.409 | 0.13 | -0.136 | -0.531 | 190 | 2000-11-05 20:50 |  | -0.2 | 0.088 | -0.046 |  | -0.555 | -0.618 | -0.831
1 | 190.25 | 2013-12-23 12:55 | -0.074 | -0.62 | -0.503 | -0.66 | -0.069 | -0.766 | -0.323 | -0.269 | 1 | 190.25 | 2009-02-09 11:55 | 0.065 | 0.297 | 0.452 | 0.404 | 0.409 | 0.138 | -0.125 | -0.503 | 190.25 | 2000-11-05 20:55 |  | -0.195 | 0.099 | -0.043 |  | -0.533 | -0.617 | -0.828
1 | 190.5 | 2013-12-23 13:00 | -0.076 | -0.604 | -0.476 | -0.649 | -0.064 | -0.765 | -0.328 | -0.275 | 1 | 190.5 | 2009-02-09 12:00 | 0.063 | 0.304 | 0.473 | 0.427 | 0.409 | 0.145 | -0.112 | -0.475 | 190.5 | 2000-11-05 21:00 |  | -0.186 | 0.105 | -0.034 |  | -0.508 | -0.617 | -0.832
1 | 190.75 | 2013-12-23 13:05 | -0.073 | -0.589 | -0.485 | -0.649 | -0.05 | -0.768 | -0.335 | -0.281 | 1 | 190.75 | 2009-02-09 12:05 | 0.066 | 0.307 | 0.486 | 0.449 | 0.408 | 0.152 | -0.101 | -0.442 | 190.75 | 2000-11-05 21:05 |  | -0.181 | 0.103 | -0.036 |  | -0.486 | -0.619 | -0.839
1 | 191 | 2013-12-23 13:10 | -0.071 | -0.574 | -0.477 | -0.621 | -0.043 | -0.763 | -0.34 | -0.285 | 1 | 191 | 2009-02-09 12:10 | 0.07 | 0.314 | 0.502 | 0.476 | 0.408 | 0.161 | -0.09 | -0.413 | 191 | 2000-11-05 21:10 |  | -0.172 | 0.107 | -0.034 |  | -0.472 | -0.618 | -0.853
1 | 191.25 | 2013-12-23 13:15 | -0.068 | -0.561 | -0.44 | -0.631 | -0.02 | -0.761 | -0.346 | -0.291 | 1 | 191.25 | 2009-02-09 12:15 | 0.072 | 0.318 | 0.515 | 0.49 | 0.398 | 0.169 | -0.079 | -0.382 | 191.25 | 2000-11-05 21:15 |  | -0.166 | 0.114 | -0.024 |  | -0.445 | -0.617 | -0.855
1 | 191.5 | 2013-12-23 13:20 | -0.073 | -0.548 | -0.466 | -0.609 | 0.003 | -0.755 | -0.352 | -0.296 | 1 | 191.5 | 2009-02-09 12:20 | 0.073 | 0.321 | 0.52 | 0.508 | 0.398 | 0.173 | -0.068 | -0.351 | 191.5 | 2000-11-05 21:20 |  | -0.159 | 0.108 | -0.025 |  | -0.432 | -0.618 | -0.869
1 | 191.75 | 2013-12-23 13:25 | -0.079 | -0.539 | -0.444 | -0.606 | 0.027 | -0.75 | -0.359 | -0.302 | 1 | 191.75 | 2009-02-09 12:25 | 0.073 | 0.327 | 0.535 | 0.516 | 0.383 | 0.181 | -0.058 | -0.322 | 191.75 | 2000-11-05 21:25 |  | -0.149 | 0.117 | -0.024 |  | -0.415 | -0.619 | -0.863
1 | 192 | 2013-12-23 13:30 | -0.071 | -0.531 | -0.44 | -0.61 | 0.045 | -0.734 | -0.364 | -0.307 | 1 | 192 | 2009-02-09 12:30 | 0.077 | 0.329 | 0.541 | 0.527 | 0.38 | 0.185 | -0.047 | -0.289 | 192 | 2000-11-05 21:30 |  | -0.142 | 0.119 | -0.016 |  | -0.397 | -0.615 | -0.862
1 | 192.25 | 2013-12-23 13:35 | -0.067 | -0.525 | -0.426 | -0.611 | 0.068 | -0.724 | -0.371 | -0.313 | 1 | 192.25 | 2009-02-09 12:35 | 0.079 | 0.332 | 0.543 | 0.538 | 0.38 | 0.19 | -0.036 | -0.262 | 192.25 | 2000-11-05 21:35 |  | -0.134 | 0.123 | -0.022 |  | -0.382 | -0.615 | -0.881
1 | 192.5 | 2013-12-23 13:40 | -0.062 | -0.522 | -0.398 | -0.609 | 0.076 | -0.711 | -0.377 | -0.32 | 1 | 192.5 | 2009-02-09 12:40 | 0.077 | 0.335 | 0.548 | 0.547 | 0.383 | 0.192 | -0.027 | -0.235 | 192.5 | 2000-11-05 21:40 |  | -0.127 | 0.117 | -0.015 |  | -0.367 | -0.612 | -0.881
1 | 192.75 | 2013-12-23 13:45 | -0.062 | -0.521 | -0.383 | -0.604 | 0.097 | -0.694 | -0.383 | -0.327 | 1 | 192.75 | 2009-02-09 12:45 | 0.082 | 0.338 | 0.539 | 0.551 | 0.38 | 0.196 | -0.017 | -0.206 | 192.75 | 2000-11-05 21:45 |  | -0.119 | 0.117 | -0.016 |  | -0.353 | -0.6 | -0.892
1 | 193 | 2013-12-23 13:50 | -0.058 | -0.522 | -0.363 | -0.537 | 0.105 | -0.677 | -0.389 | -0.334 | 1 | 193 | 2009-02-09 12:50 | 0.087 | 0.34 | 0.545 | 0.554 | 0.376 | 0.196 | -0.006 | -0.181 | 193 | 2000-11-05 21:50 |  | -0.109 | 0.12 | -0.008 |  | -0.344 | -0.572 | -0.891
1 | 193.25 | 2013-12-23 13:55 | -0.063 | -0.525 | -0.347 | -0.518 | 0.106 | -0.662 | -0.393 | -0.341 | 1 | 193.25 | 2009-02-09 12:55 | 0.08 | 0.343 | 0.541 | 0.554 | 0.38 | 0.2 | 0.005 | -0.156 | 193.25 | 2000-11-05 21:55 |  | -0.101 | 0.121 | -0.005 |  | -0.335 | -0.527 | -0.89
1 | 193.5 | 2013-12-23 14:00 | -0.064 | -0.53 | -0.318 | -0.495 | 0.109 | -0.642 | -0.4 | -0.347 | 1 | 193.5 | 2009-02-09 13:00 | 0.08 | 0.345 | 0.538 | 0.555 | 0.38 | 0.2 | 0.016 | -0.134 | 193.5 | 2000-11-05 22:00 |  | -0.097 | 0.122 | -0.006 |  | -0.321 | -0.459 | -0.897
1 | 193.75 | 2013-12-23 14:05 | -0.063 | -0.535 | -0.289 | -0.475 | 0.099 | -0.626 | -0.406 | -0.356 | 1 | 193.75 | 2009-02-09 13:05 | 0.087 | 0.347 | 0.534 | 0.556 | 0.386 | 0.2 | 0.024 | -0.11 | 193.75 | 2000-11-05 22:05 |  | -0.093 | 0.131 | -0.005 |  | -0.306 | -0.38 | -0.9
1 | 194 | 2013-12-23 14:10 | -0.055 | -0.54 | -0.251 | -0.442 | 0.088 | -0.615 | -0.41 | -0.363 | 1 | 194 | 2009-02-09 13:10 | 0.087 | 0.349 | 0.53 | 0.551 | 0.39 | 0.201 | 0.036 | -0.091 | 194 | 2000-11-05 22:10 |  | -0.084 | 0.129 | -0.002 |  | -0.298 | -0.294 | -0.9
1 | 194.25 | 2013-12-23 14:15 | -0.057 | -0.546 | -0.219 | -0.42 | 0.076 | -0.601 | -0.414 | -0.37 | 1 | 194.25 | 2009-02-09 13:15 | 0.087 | 0.353 | 0.528 | 0.553 | 0.39 | 0.203 | 0.044 | -0.069 | 194.25 | 2000-11-05 22:15 |  | -0.077 | 0.122 | 0 |  | -0.288 | -0.209 | -0.902
1 | 194.5 | 2013-12-23 14:20 | -0.057 | -0.549 | -0.183 | -0.378 | 0.06 | -0.587 | -0.417 | -0.382 | 1 | 194.5 | 2009-02-09 13:20 | 0.091 | 0.354 | 0.525 | 0.546 | 0.395 | 0.205 | 0.055 | -0.049 | 194.5 | 2000-11-05 22:20 |  | -0.069 | 0.131 | 0.003 |  | -0.277 | -0.131 | -0.894
1 | 194.75 | 2013-12-23 14:25 | -0.047 | -0.553 | -0.173 | -0.348 | 0.04 | -0.58 | -0.423 | -0.39 | 1 | 194.75 | 2009-02-09 13:25 | 0.096 | 0.358 | 0.518 | 0.549 | 0.398 | 0.205 | 0.066 | -0.032 | 194.75 | 2000-11-05 22:25 |  | -0.065 | 0.132 | 0.007 |  | -0.27 | -0.061 | -0.889
1 | 195 | 2013-12-23 14:30 | -0.053 | -0.553 | -0.15 | -0.318 | 0.018 | -0.572 | -0.426 | -0.399 | 1 | 195 | 2009-02-09 13:30 | 0.093 | 0.36 | 0.518 | 0.545 | 0.398 | 0.207 | 0.075 | -0.016 | 195 | 2000-11-05 22:30 |  | -0.059 | 0.131 | 0.009 |  | -0.264 | 0.002 | -0.879
1 | 195.25 | 2013-12-23 14:35 | -0.047 | -0.552 | -0.116 | -0.294 | 0.005 | -0.566 | -0.429 | -0.41 | 1 | 195.25 | 2009-02-09 13:35 | 0.1 | 0.363 | 0.515 | 0.543 | 0.398 | 0.208 | 0.086 | 0 | 195.25 | 2000-11-05 22:35 |  | -0.053 | 0.131 | 0.012 |  | -0.251 | 0.058 | -0.857
1 | 195.5 | 2013-12-23 14:40 | -0.05 | -0.548 | -0.1 | -0.281 | -0.008 | -0.565 | -0.432 | -0.418 | 1 | 195.5 | 2009-02-09 13:40 | 0.093 | 0.366 | 0.504 | 0.538 | 0.402 | 0.209 | 0.099 | 0.015 | 195.5 | 2000-11-05 22:40 |  | -0.047 | 0.129 | 0.017 |  | -0.243 | 0.104 | -0.826
1 | 195.75 | 2013-12-23 14:45 | -0.041 | -0.543 | -0.095 | -0.257 | -0.027 | -0.562 | -0.433 | -0.428 | 1 | 195.75 | 2009-02-09 13:45 | 0.1 | 0.368 | 0.501 | 0.536 | 0.408 | 0.211 | 0.109 | 0.033 | 195.75 | 2000-11-05 22:45 |  | -0.041 | 0.137 | 0.017 |  | -0.241 | 0.146 | -0.793
1 | 196 | 2013-12-23 14:50 | -0.043 | -0.538 | -0.09 | -0.244 | -0.027 | -0.567 | -0.435 | -0.44 | 1 | 196 | 2009-02-09 13:50 | 0.1 | 0.37 | 0.492 | 0.532 | 0.539 | 0.211 | 0.122 | 0.047 | 196 | 2000-11-05 22:50 |  | -0.037 | 0.142 | 0.023 |  | -0.232 | 0.183 | -0.762
1 | 196.25 | 2013-12-23 14:55 | -0.043 | -0.532 | -0.08 | -0.236 | -0.034 | -0.567 | -0.435 | -0.449 | 1 | 196.25 | 2009-02-09 13:55 | 0.101 | 0.372 | 0.484 | 0.535 | 0.446 | 0.214 | 0.133 | 0.064 | 196.25 | 2000-11-05 22:55 |  | -0.031 | 0.141 | 0.025 |  | -0.22 | 0.211 | -0.721
1 | 196.5 | 2013-12-23 15:00 | -0.035 | -0.526 | -0.078 | -0.231 | -0.03 | -0.575 | -0.436 | -0.457 | 1 | 196.5 | 2009-02-09 14:00 | 0.103 | 0.373 | 0.485 | 0.527 | 0.419 | 0.214 | 0.144 | 0.082 | 196.5 | 2000-11-05 23:00 |  | -0.026 | 0.148 | 0.033 |  | -0.211 | 0.237 | -0.679
1 | 196.75 | 2013-12-23 15:05 | -0.034 | -0.518 | -0.073 | -0.226 | -0.034 | -0.579 | -0.436 | -0.466 | 1 | 196.75 | 2009-02-09 14:05 | 0.1 | 0.375 | 0.477 | 0.523 | 0.412 | 0.216 | 0.159 | 0.098 | 196.75 | 2000-11-05 23:05 |  | -0.015 | 0.143 | 0.036 |  | -0.208 | 0.251 | -0.634
1 | 197 | 2013-12-23 15:10 | -0.035 | -0.511 | -0.075 | -0.223 | -0.034 | -0.582 | -0.436 | -0.478 | 1 | 197 | 2009-02-09 14:10 | 0.107 | 0.377 | 0.473 | 0.519 | 0.417 | 0.219 | 0.172 | 0.112 | 197 | 2000-11-05 23:10 |  | -0.011 | 0.157 | 0.038 |  | -0.194 | 0.263 | -0.592
1 | 197.25 | 2013-12-23 15:15 | -0.037 | -0.501 | -0.071 | -0.227 | -0.023 | -0.59 | -0.436 | -0.486 | 1 | 197.25 | 2009-02-09 14:15 | 0.107 | 0.379 | 0.47 | 0.516 | 0.426 | 0.224 | 0.184 | 0.128 | 197.25 | 2000-11-05 23:15 |  | -0.003 | 0.145 | 0.045 |  | -0.187 | 0.27 | -0.551
1 | 197.5 | 2013-12-23 15:20 | -0.031 | -0.493 | -0.084 | -0.231 | -0.014 | -0.593 | -0.437 | -0.495 | 1 | 197.5 | 2009-02-09 14:20 | 0.098 | 0.38 | 0.464 | 0.514 | 0.424 | 0.226 | 0.197 | 0.144 | 197.5 | 2000-11-05 23:20 |  | 0.003 | 0.153 | 0.047 |  | -0.182 | 0.272 | -0.506
1 | 197.75 | 2013-12-23 15:25 | -0.034 | -0.484 | -0.08 | -0.236 | -0.015 | -0.597 | -0.435 | -0.503 | 1 | 197.75 | 2009-02-09 14:25 | 0.11 | 0.382 | 0.461 | 0.511 | 0.53 | 0.231 | 0.208 | 0.158 | 197.75 | 2000-11-05 23:25 |  | 0.006 | 0.158 | 0.05 |  | -0.175 | 0.269 | -0.466
1 | 198 | 2013-12-23 15:30 | -0.032 | -0.475 | -0.087 | -0.24 | -0.001 | -0.602 | -0.435 | -0.512 | 1 | 198 | 2009-02-09 14:30 | 0.105 | 0.385 | 0.453 | 0.507 | 0.494 | 0.233 | 0.224 | 0.176 | 198 | 2000-11-05 23:30 |  | 0.016 | 0.162 | 0.061 |  | -0.168 | 0.266 | -0.416
1 | 198.25 | 2013-12-23 15:35 | -0.035 | -0.466 | -0.082 | -0.243 | 0.002 | -0.603 | -0.432 | -0.519 | 1 | 198.25 | 2009-02-09 14:35 | 0.11 | 0.386 | 0.449 | 0.505 | 0.449 | 0.231 | 0.237 | 0.193 | 198.25 | 2000-11-05 23:35 |  | 0.021 | 0.17 | 0.064 |  | -0.158 | 0.262 | -0.372
1 | 198.5 | 2013-12-23 15:40 | -0.028 | -0.457 | -0.086 | -0.239 | 0.012 | -0.61 | -0.432 | -0.526 | 1 | 198.5 | 2009-02-09 14:40 | 0.105 | 0.389 | 0.446 | 0.501 | 0.441 | 0.233 | 0.25 | 0.21 | 198.5 | 2000-11-05 23:40 |  | 0.028 | 0.169 | 0.073 |  | -0.154 | 0.256 | -0.315
1 | 198.75 | 2013-12-23 15:45 | -0.027 | -0.447 | -0.091 | -0.241 | 0.019 | -0.612 | -0.432 | -0.534 | 1 | 198.75 | 2009-02-09 14:45 | 0.11 | 0.39 | 0.441 | 0.5 | 0.443 | 0.234 | 0.264 | 0.225 | 198.75 | 2000-11-05 23:45 |  | 0.032 | 0.178 | 0.073 |  | -0.139 | 0.248 | -0.268
1 | 199 | 2013-12-23 15:50 | -0.02 | -0.439 | -0.088 | -0.245 | 0.023 | -0.611 | -0.432 | -0.54 | 1 | 199 | 2009-02-09 14:50 | 0.115 | 0.392 | 0.434 | 0.497 | 0.446 | 0.237 | 0.274 | 0.243 | 199 | 2000-11-05 23:50 |  | 0.038 | 0.18 | 0.077 |  | -0.129 | 0.237 | -0.221
1 | 199.25 | 2013-12-23 15:55 | -0.026 | -0.431 | -0.092 | -0.246 | 0.026 | -0.616 | -0.43 | -0.546 | 1 | 199.25 | 2009-02-09 14:55 | 0.11 | 0.395 | 0.432 | 0.492 | 0.449 | 0.245 | 0.287 | 0.259 | 199.25 | 2000-11-05 23:55 |  | 0.041 | 0.183 | 0.081 |  | -0.125 | 0.228 | -0.198
1 | 199.5 | 2013-12-23 16:00 | -0.024 | -0.422 | -0.091 | -0.244 | 0.026 | -0.618 | -0.429 | -0.55 | 1 | 199.5 | 2009-02-09 15:00 | 0.108 | 0.397 | 0.429 | 0.491 | 0.599 | 0.245 | 0.298 | 0.274 | 199.5 | 2000-11-06 |  | 0.049 | 0.183 | 0.085 |  | -0.12 | 0.215 | -0.185
1 | 199.75 | 2013-12-23 16:05 | -0.013 | -0.413 | -0.095 | -0.257 | 0.037 | -0.617 | -0.43 | -0.555 | 1 | 199.75 | 2009-02-09 15:05 | 0.11 | 0.399 | 0.425 | 0.487 | 0.509 | 0.249 | 0.307 | 0.289 | 199.75 | 2000-11-06 00:05 |  | 0.054 | 0.188 | 0.093 |  | -0.11 | 0.201 | -0.182
1 | 200 | 2013-12-23 16:10 | -0.015 | -0.403 | -0.087 | -0.255 | 0.04 | -0.617 | -0.432 | -0.558 | 1 | 200 | 2009-02-09 15:10 | 0.11 | 0.4 | 0.425 | 0.486 | 0.488 | 0.249 | 0.317 | 0.301 | 200 | 2000-11-06 00:10 |  | 0.059 | 0.191 | 0.096 |  | -0.103 | 0.191 | -0.179
1 | 200.25 | 2013-12-23 16:15 | -0.01 | -0.395 | -0.09 | -0.254 | 0.051 | -0.62 | -0.431 | -0.561 | 1 | 200.25 | 2009-02-09 15:15 | 0.108 | 0.403 | 0.425 | 0.481 | 0.484 | 0.25 | 0.324 | 0.314 | 200.25 | 2000-11-06 00:15 |  | 0.065 | 0.19 | 0.101 |  | -0.097 | 0.182 | -0.178
1 | 200.5 | 2013-12-23 16:20 | -0.014 | -0.387 | -0.089 | -0.253 | 0.048 | -0.623 | -0.434 | -0.562 | 1 | 200.5 | 2009-02-09 15:20 | 0.113 | 0.403 | 0.423 | 0.482 | 0.479 | 0.251 | 0.331 | 0.322 | 200.5 | 2000-11-06 00:20 |  | 0.069 | 0.191 | 0.103 |  | -0.087 | 0.173 | -0.182
1 | 200.75 | 2013-12-23 16:25 | -0.012 | -0.38 | -0.094 | -0.261 | 0.057 | -0.623 | -0.435 | -0.567 | 1 | 200.75 | 2009-02-09 15:25 | 0.115 | 0.406 | 0.42 | 0.485 | 0.482 | 0.259 | 0.334 | 0.331 | 200.75 | 2000-11-06 00:25 |  | 0.072 | 0.194 | 0.107 |  | -0.076 | 0.166 | -0.184
1 | 201 | 2013-12-23 16:30 | -0.01 | -0.371 | -0.095 | -0.263 | 0.065 | -0.626 | -0.436 | -0.57 | 1 | 201 | 2009-02-09 15:30 | 0.108 | 0.407 | 0.411 | 0.481 | 0.484 | 0.264 | 0.335 | 0.338 | 201 | 2000-11-06 00:30 |  | 0.076 | 0.196 | 0.112 |  | -0.07 | 0.152 | -0.193
1 | 201.25 | 2013-12-23 16:35 | -0.011 | -0.363 | -0.093 | -0.258 | 0.066 | -0.622 | -0.439 | -0.573 | 1 | 201.25 | 2009-02-09 15:35 | 0.112 | 0.41 | 0.41 | 0.478 | 0.488 | 0.27 | 0.342 | 0.343 | 201.25 | 2000-11-06 00:35 |  | 0.086 | 0.195 | 0.116 |  | -0.064 | 0.148 | -0.193
1 | 201.5 | 2013-12-23 16:40 | -0.009 | -0.354 | -0.088 | -0.261 | 0.073 | -0.625 | -0.442 | -0.576 | 1 | 201.5 | 2009-02-09 15:40 | 0.115 | 0.412 | 0.404 | 0.479 | 0.488 | 0.271 | 0.347 | 0.349 | 201.5 | 2000-11-06 00:40 |  | 0.091 | 0.197 | 0.117 |  | -0.054 | 0.142 | -0.197
1 | 201.75 | 2013-12-23 16:45 | 0.001 | -0.344 | -0.084 | -0.265 | 0.079 | -0.632 | -0.445 | -0.579 | 1 | 201.75 | 2009-02-09 15:45 | 0.11 | 0.414 | 0.403 | 0.478 | 0.491 | 0.275 | 0.35 | 0.351 | 201.75 | 2000-11-06 00:45 |  | 0.098 | 0.199 | 0.124 |  | -0.047 | 0.136 | -0.203
1 | 202 | 2013-12-23 16:50 | -0.003 | -0.338 | -0.077 | -0.261 | 0.082 | -0.623 | -0.449 | -0.582 | 1 | 202 | 2009-02-09 15:50 | 0.115 | 0.417 | 0.4 | 0.472 | 0.491 | 0.276 | 0.356 | 0.356 | 202 | 2000-11-06 00:50 |  | 0.105 | 0.2 | 0.126 |  | -0.04 | 0.132 | -0.211
Formulas:
Date Time = [Date Time, row above]+(300/(3600*24))