## OVERVIEW
Version of spreadsheet
1
Hydraulic model version
Medway_Model2_017.DAT
Date issued
2015-03-18
Events tested
06 November 2000
10 February 2009
24 December 2013
Model inflows
Inflows to the hydraulic model are those from the Flood Forecasting/Routing Model which, via the application of observed rainfall data to PDM models, provides flow estimates at each boundary unit.
OutflowLB is the outflow from Leigh FSA as predicted by the routing model. The routing model seeks to assess optimum gate operation for reducing peak outflow from the FSA by running iterations of the events with target outflows tested in 10m3/s increments.
Target accuracy sheet
This identifies the target accuracy of the hydraulic model as recorded within the Environment Agency Scope document
EA comments sheet
This sheet provides space for the Environment Agency to include comment on the calibration, as well as space for confirmation of calibration sign-off
Observed data sheet
The water level (m AOD) recorded at each gauging site during the given events
Model data sheet
This sheet contains the flood risk mapping model outputs/predictions (water level in m AOD) in tabular format and is used to inform the graphical plots and numeric comparisons of observed and modelled data.
Gauging site sheets
Each sheet corresponds within a gauging site within the study area which has been used to compare modelled data with observed data.
Graphs are presented showing the observed data and model predictions for each of the three calibration events where data was recorded.
Comments are provided on model performance against the observed data in each sheet.
Performance summary sheet
This sheet contains in tabular format: Table 1. The peak water level observed at each site, compared with the peak water level from the model simulation. Difference in this peak level is presented for each site. An average is also presented for each event (across all sites), each site (across all events) and all sites/events. The standard deviation across all sites/event is supplied also. Table 2. The average water level observed at each site for the duration of the event, compared with the average water level from the model simulation for the duration of the event. Difference in this average level is presented for each site. An average is also presented for each event (across all sites), each site (across all events) and all sites/events. The standard deviation across all sites/event is supplied also.
Flood extents and mapping workshop review
The tabular and graphical information presented within this spreadsheet should be viewed alongside the flood extent information supplied in Ascii grid format.
Modelled flood extents for the 24 December 2013 flood event were reviewed at a mapping workshop held 20 February 2015. This involved comparing the mapped outputs against the flood event outline produced by the Environment Agency developed from various sources.
Following this process it was generally agreed that the flood extents appeared sensible.
Calibration updates/key information
River Medway upstream of Hartlake Bridge: In-channel roughness was set at n=0.050 (2003 study model = n0.032)

## Target accuracy
Note:
Given the size of the model area, number of watercourses and events experienced, a 100-year return period event has not occurred catchment-wide. It is therefore not possible to assess the accuracy of the 100-year (1% AEP) water level against observed information

## EA comments
Comments
Number | Comment
1
2
etc
EA sign off
Name
Date

## Observed data
Date | Time | Date Time | Lucifer Bridge (stage) | Hilden Brook (stage) | Town Lock (stage) | Porter's Lock (stage) | Date | Time | Date Time | Lucifer Bridge (stage) | Hilden Brook (stage) | Town Lock (stage) | Porter's Lock (stage) | Date | Time | Date Time | Lucifer Bridge (stage) | Hilden Brook (stage) | Town Lock (stage) | Porter's Lock (stage)
2013-12-20 | 0:00 | 2013-12-20 | 21.963 | 21.678 | 20.998 | 18.064 | 2009-02-06 | 0:00 | 2009-02-06 | 21.435 | 21.623 | 21.086 | 18.02 | 2000-11-02 | 0:00 | 2000-11-02 | No data | No data | 21.085 | 18.035
2013-12-20 | 0:15 | 2013-12-20 00:15 | 21.958 | 21.704 | 21.001 | 18.067 | 2009-02-06 | 0:15 | 2009-02-06 00:15 | 21.445 | 21.614 | 21.088 | 18.027 | 2000-11-02 | 0:15 | 2000-11-02 00:15 | No data | No data | 21.087 | 18.035
2013-12-20 | 0:30 | 2013-12-20 00:30 | 21.945 | 21.736 | 20.994 | 18.076 | 2009-02-06 | 0:30 | 2009-02-06 00:30 | 21.451 | 21.608 | 21.087 | 18.023 | 2000-11-02 | 0:30 | 2000-11-02 00:30 | No data | No data | 21.091 | 18.042
2013-12-20 | 0:45 | 2013-12-20 00:45 | 21.94 | 21.762 | 20.99 | 18.064 | 2009-02-06 | 0:45 | 2009-02-06 00:45 | 21.455 | 21.605 | 21.086 | 18.023 | 2000-11-02 | 0:45 | 2000-11-02 00:45 | No data | No data | 21.093 | 18.035
2013-12-20 | 1:00 | 2013-12-20 01:00 | 21.935 | 21.775 | 20.98 | 18.069 | 2009-02-06 | 1:00 | 2009-02-06 01:00 | 21.456 | 21.6 | 21.086 | 18.023 | 2000-11-02 | 1:00 | 2000-11-02 01:00 | No data | No data | 21.089 | 18.035
2013-12-20 | 1:15 | 2013-12-20 01:15 | 21.928 | 21.783 | 20.98 | 18.064 | 2009-02-06 | 1:15 | 2009-02-06 01:15 | 21.456 | 21.598 | 21.086 | 18.027 | 2000-11-02 | 1:15 | 2000-11-02 01:15 | No data | No data | 21.099 | 18.035
2013-12-20 | 1:30 | 2013-12-20 01:30 | 21.919 | 21.786 | 20.973 | 18.06 | 2009-02-06 | 1:30 | 2009-02-06 01:30 | 21.457 | 21.595 | 21.085 | 18.025 | 2000-11-02 | 1:30 | 2000-11-02 01:30 | No data | No data | 21.098 | 18.035
2013-12-20 | 1:45 | 2013-12-20 01:45 | 21.915 | 21.785 | 20.977 | 18.076 | 2009-02-06 | 1:45 | 2009-02-06 01:45 | 21.457 | 21.59 | 21.083 | 18.022 | 2000-11-02 | 1:45 | 2000-11-02 01:45 | No data | No data | 21.103 | 18.035
2013-12-20 | 2:00 | 2013-12-20 02:00 | 21.912 | 21.777 | 20.969 | 18.064 | 2009-02-06 | 2:00 | 2009-02-06 02:00 | 21.456 | 21.59 | 21.084 | 18.022 | 2000-11-02 | 2:00 | 2000-11-02 02:00 | No data | No data | 21.088 | 18.035
2013-12-20 | 2:15 | 2013-12-20 02:15 | 21.905 | 21.779 | 20.963 | 18.059 | 2009-02-06 | 2:15 | 2009-02-06 02:15 | 21.456 | 21.584 | 21.084 | 18.018 | 2000-11-02 | 2:15 | 2000-11-02 02:15 | No data | No data | 21.095 | 18.035
2013-12-20 | 2:30 | 2013-12-20 02:30 | 21.897 | 21.77 | 20.96 | 18.062 | 2009-02-06 | 2:30 | 2009-02-06 02:30 | 21.456 | 21.587 | 21.084 | 18.018 | 2000-11-02 | 2:30 | 2000-11-02 02:30 | No data | No data | 21.095 | 18.035
2013-12-20 | 2:45 | 2013-12-20 02:45 | 21.894 | 21.768 | 20.961 | 18.059 | 2009-02-06 | 2:45 | 2009-02-06 02:45 | 21.456 | 21.589 | 21.082 | 18.015 | 2000-11-02 | 2:45 | 2000-11-02 02:45 | No data | No data | 21.096 | 18.035
2013-12-20 | 3:00 | 2013-12-20 03:00 | 21.891 | 21.745 | 20.958 | 18.062 | 2009-02-06 | 3:00 | 2009-02-06 03:00 | 21.456 | 21.589 | 21.083 | 18.015 | 2000-11-02 | 3:00 | 2000-11-02 03:00 | No data | No data | 21.1 | 18.035
2013-12-20 | 3:15 | 2013-12-20 03:15 | 21.89 | 21.737 | 20.955 | 18.073 | 2009-02-06 | 3:15 | 2009-02-06 03:15 | 21.456 | 21.593 | 21.083 | 18.015 | 2000-11-02 | 3:15 | 2000-11-02 03:15 | No data | No data | 21.099 | 18.035
2013-12-20 | 3:30 | 2013-12-20 03:30 | 21.888 | 21.74 | 20.953 | 18.066 | 2009-02-06 | 3:30 | 2009-02-06 03:30 | 21.456 | 21.593 | 21.082 | 18.011 | 2000-11-02 | 3:30 | 2000-11-02 03:30 | No data | No data | 21.094 | 18.035
2013-12-20 | 3:45 | 2013-12-20 03:45 | 21.885 | 21.733 | 20.948 | 18.05 | 2009-02-06 | 3:45 | 2009-02-06 03:45 | 21.455 | 21.595 | 21.082 | 18.015 | 2000-11-02 | 3:45 | 2000-11-02 03:45 | No data | No data | 21.104 | 18.035
2013-12-20 | 4:00 | 2013-12-20 04:00 | 21.876 | 21.733 | 20.947 | 18.069 | 2009-02-06 | 4:00 | 2009-02-06 04:00 | 21.454 | 21.595 | 21.082 | 18.017 | 2000-11-02 | 4:00 | 2000-11-02 04:00 | No data | No data | 21.103 | 18.035
2013-12-20 | 4:15 | 2013-12-20 04:15 | 21.872 | 21.725 | 20.942 | 18.054 | 2009-02-06 | 4:15 | 2009-02-06 04:15 | 21.455 | 21.598 | 21.081 | 18.013 | 2000-11-02 | 4:15 | 2000-11-02 04:15 | No data | No data | 21.104 | 18.035
2013-12-20 | 4:30 | 2013-12-20 04:30 | 21.87 | 21.719 | 20.942 | 18.074 | 2009-02-06 | 4:30 | 2009-02-06 04:30 | 21.455 | 21.603 | 21.081 | 18.015 | 2000-11-02 | 4:30 | 2000-11-02 04:30 | No data | No data | 21.102 | 18.035
2013-12-20 | 4:45 | 2013-12-20 04:45 | 21.867 | 21.708 | 20.936 | 18.052 | 2009-02-06 | 4:45 | 2009-02-06 04:45 | 21.454 | 21.603 | 21.081 | 18.018 | 2000-11-02 | 4:45 | 2000-11-02 04:45 | No data | No data | 21.098 | 18.035
2013-12-20 | 5:00 | 2013-12-20 05:00 | 21.865 | 21.703 | 20.937 | 18.047 | 2009-02-06 | 5:00 | 2009-02-06 05:00 | 21.452 | 21.603 | 21.08 | 18.017 | 2000-11-02 | 5:00 | 2000-11-02 05:00 | No data | No data | 21.103 | 18.035
2013-12-20 | 5:15 | 2013-12-20 05:15 | 21.862 | 21.7 | 20.931 | 18.066 | 2009-02-06 | 5:15 | 2009-02-06 05:15 | 21.452 | 21.605 | 21.08 | 18.015 | 2000-11-02 | 5:15 | 2000-11-02 05:15 | No data | No data | 21.096 | 18.035
2013-12-20 | 5:30 | 2013-12-20 05:30 | 21.856 | 21.691 | 20.926 | 18.069 | 2009-02-06 | 5:30 | 2009-02-06 05:30 | 21.452 | 21.598 | 21.08 | 18.01 | 2000-11-02 | 5:30 | 2000-11-02 05:30 | No data | No data | 21.097 | 18.035
2013-12-20 | 5:45 | 2013-12-20 05:45 | 21.85 | 21.677 | 20.925 | 18.059 | 2009-02-06 | 5:45 | 2009-02-06 05:45 | 21.451 | 21.598 | 21.078 | 18.013 | 2000-11-02 | 5:45 | 2000-11-02 05:45 | No data | No data | 21.091 | 18.035
2013-12-20 | 6:00 | 2013-12-20 06:00 | 21.847 | 21.681 | 20.916 | 18.067 | 2009-02-06 | 6:00 | 2009-02-06 06:00 | 21.45 | 21.6 | 21.078 | 18.013 | 2000-11-02 | 6:00 | 2000-11-02 06:00 | No data | No data | 21.098 | 18.035
2013-12-20 | 6:15 | 2013-12-20 06:15 | 21.845 | 21.673 | 20.915 | 18.073 | 2009-02-06 | 6:15 | 2009-02-06 06:15 | 21.449 | 21.593 | 21.078 | 18.013 | 2000-11-02 | 6:15 | 2000-11-02 06:15 | No data | No data | 21.104 | 18.035
2013-12-20 | 6:30 | 2013-12-20 06:30 | 21.843 | 21.662 | 20.911 | 18.073 | 2009-02-06 | 6:30 | 2009-02-06 06:30 | 21.447 | 21.592 | 21.076 | 18.01 | 2000-11-02 | 6:30 | 2000-11-02 06:30 | No data | No data | 21.1 | 18.035
2013-12-20 | 6:45 | 2013-12-20 06:45 | 21.842 | 21.653 | 21.065 | 18.071 | 2009-02-06 | 6:45 | 2009-02-06 06:45 | 21.446 | 21.584 | 21.076 | 18.01 | 2000-11-02 | 6:45 | 2000-11-02 06:45 | No data | No data | 21.096 | 18.035
2013-12-20 | 7:00 | 2013-12-20 07:00 | 21.847 | 21.65 | 21.1 | 18.048 | 2009-02-06 | 7:00 | 2009-02-06 07:00 | 21.445 | 21.614 | 21.078 | 18.01 | 2000-11-02 | 7:00 | 2000-11-02 07:00 | No data | No data | 21.095 | 18.035
2013-12-20 | 7:15 | 2013-12-20 07:15 | 21.857 | 21.639 | 21.109 | 18.076 | 2009-02-06 | 7:15 | 2009-02-06 07:15 | 21.443 | 21.611 | 21.075 | 18.011 | 2000-11-02 | 7:15 | 2000-11-02 07:15 | No data | No data | 21.107 | 18.035
2013-12-20 | 7:30 | 2013-12-20 07:30 | 21.864 | 21.639 | 21.116 | 18.088 | 2009-02-06 | 7:30 | 2009-02-06 07:30 | 21.442 | 21.59 | 21.075 | 18.018 | 2000-11-02 | 7:30 | 2000-11-02 07:30 | No data | No data | 21.099 | 18.035
2013-12-20 | 7:45 | 2013-12-20 07:45 | 21.865 | 21.63 | 21.118 | 18.104 | 2009-02-06 | 7:45 | 2009-02-06 07:45 | 21.439 | 21.589 | 21.073 | 18.018 | 2000-11-02 | 7:45 | 2000-11-02 07:45 | No data | No data | 21.098 | 18.035
2013-12-20 | 8:00 | 2013-12-20 08:00 | 21.867 | 21.631 | 21.114 | 18.092 | 2009-02-06 | 8:00 | 2009-02-06 08:00 | 21.435 | 21.589 | 21.07 | 18.015 | 2000-11-02 | 8:00 | 2000-11-02 08:00 | No data | No data | 21.108 | 18.035
2013-12-20 | 8:15 | 2013-12-20 08:15 | 21.867 | 21.628 | 21.112 | 18.054 | 2009-02-06 | 8:15 | 2009-02-06 08:15 | 21.433 | 21.595 | 21.068 | 18.015 | 2000-11-02 | 8:15 | 2000-11-02 08:15 | No data | No data | 21.102 | 18.035
2013-12-20 | 8:30 | 2013-12-20 08:30 | 21.866 | 21.619 | 21.114 | 18.05 | 2009-02-06 | 8:30 | 2009-02-06 08:30 | 21.43 | 21.6 | 21.064 | 18.013 | 2000-11-02 | 8:30 | 2000-11-02 08:30 | No data | No data | 21.09 | 18.035
2013-12-20 | 8:45 | 2013-12-20 08:45 | 21.865 | 21.61 | 21.109 | 18.059 | 2009-02-06 | 8:45 | 2009-02-06 08:45 | 21.426 | 21.606 | 21.062 | 18.008 | 2000-11-02 | 8:45 | 2000-11-02 08:45 | No data | No data | 21.109 | 18.035
2013-12-20 | 9:00 | 2013-12-20 09:00 | 21.864 | 21.616 | 21.111 | 18.069 | 2009-02-06 | 9:00 | 2009-02-06 09:00 | 21.424 | 21.613 | 21.063 | 18.001 | 2000-11-02 | 9:00 | 2000-11-02 09:00 | No data | No data | 21.1 | 18.035
2013-12-20 | 9:15 | 2013-12-20 09:15 | 21.863 | 21.614 | 21.109 | 18.079 | 2009-02-06 | 9:15 | 2009-02-06 09:15 | 21.422 | 21.621 | 21.04 | 17.999 | 2000-11-02 | 9:15 | 2000-11-02 09:15 | No data | No data | 21.096 | 18.035
2013-12-20 | 9:30 | 2013-12-20 09:30 | 21.86 | 21.605 | 21.106 | 18.083 | 2009-02-06 | 9:30 | 2009-02-06 09:30 | 21.415 | 21.629 | 21.045 | 18.011 | 2000-11-02 | 9:30 | 2000-11-02 09:30 | No data | No data | 21.111 | 18.035
2013-12-20 | 9:45 | 2013-12-20 09:45 | 21.854 | 21.608 | 21.103 | 18.076 | 2009-02-06 | 9:45 | 2009-02-06 09:45 | 21.41 | 21.647 | 21.044 | 18.022 | 2000-11-02 | 9:45 | 2000-11-02 09:45 | No data | No data | 21.099 | 18.035
2013-12-20 | 10:00 | 2013-12-20 10:00 | 21.849 | 21.599 | 21.102 | 18.076 | 2009-02-06 | 10:00 | 2009-02-06 10:00 | 21.405 | 21.657 | 21.053 | 18.018 | 2000-11-02 | 10:00 | 2000-11-02 10:00 | No data | No data | 21.096 | 18.035
2013-12-20 | 10:15 | 2013-12-20 10:15 | 21.84 | 21.6 | 21.099 | 18.057 | 2009-02-06 | 10:15 | 2009-02-06 10:15 | 21.407 | 21.67 | 21.061 | 18.001 | 2000-11-02 | 10:15 | 2000-11-02 10:15 | No data | No data | 21.103 | 18.035
2013-12-20 | 10:30 | 2013-12-20 10:30 | 21.799 | 21.597 | 21.08 | 18.06 | 2009-02-06 | 10:30 | 2009-02-06 10:30 | 21.407 | 21.683 | 21.068 | 17.991 | 2000-11-02 | 10:30 | 2000-11-02 10:30 | No data | No data | 21.098 | 18.035
2013-12-20 | 10:45 | 2013-12-20 10:45 | 21.792 | 21.596 | 21.056 | 18.062 | 2009-02-06 | 10:45 | 2009-02-06 10:45 | 21.41 | 21.695 | 21.069 | 17.994 | 2000-11-02 | 10:45 | 2000-11-02 10:45 | No data | No data | 21.104 | 18.035
2013-12-20 | 11:00 | 2013-12-20 11:00 | 21.802 | 21.595 | 21.056 | 18.057 | 2009-02-06 | 11:00 | 2009-02-06 11:00 | 21.41 | 21.705 | 21.072 | 18.004 | 2000-11-02 | 11:00 | 2000-11-02 11:00 | No data | No data | 21.1 | 18.035
2013-12-20 | 11:15 | 2013-12-20 11:15 | 21.797 | 21.616 | 21.06 | 18.062 | 2009-02-06 | 11:15 | 2009-02-06 11:15 | 21.411 | 21.71 | 21.073 | 18.015 | 2000-11-02 | 11:15 | 2000-11-02 11:15 | No data | No data | 21.098 | 18.035
2013-12-20 | 11:30 | 2013-12-20 11:30 | 21.794 | 21.609 | 21.055 | 18.064 | 2009-02-06 | 11:30 | 2009-02-06 11:30 | 21.411 | 21.71 | 21.074 | 18.023 | 2000-11-02 | 11:30 | 2000-11-02 11:30 | No data | No data | 21.102 | 18.035
2013-12-20 | 11:45 | 2013-12-20 11:45 | 21.79 | 21.597 | 21.044 | 18.06 | 2009-02-06 | 11:45 | 2009-02-06 11:45 | 21.411 | 21.71 | 21.075 | 18.017 | 2000-11-02 | 11:45 | 2000-11-02 11:45 | No data | No data | 21.102 | 18.035
2013-12-20 | 12:00 | 2013-12-20 12:00 | 21.782 | 21.593 | 21.066 | 18.067 | 2009-02-06 | 12:00 | 2009-02-06 12:00 | 21.411 | 21.71 | 21.075 | 18.004 | 2000-11-02 | 12:00 | 2000-11-02 12:00 | No data | No data | 21.117 | 18.035
2013-12-20 | 12:15 | 2013-12-20 12:15 | 21.78 | 21.589 | 21.07 | 18.064 | 2009-02-06 | 12:15 | 2009-02-06 12:15 | 21.411 | 21.712 | 21.076 | 17.999 | 2000-11-02 | 12:15 | 2000-11-02 12:15 | No data | No data | 21.1 | 18.035
2013-12-20 | 12:30 | 2013-12-20 12:30 | 21.778 | 21.579 | 21.076 | 18.067 | 2009-02-06 | 12:30 | 2009-02-06 12:30 | 21.41 | 21.708 | 21.076 | 17.997 | 2000-11-02 | 12:30 | 2000-11-02 12:30 | No data | No data | 21.096 | 18.035
2013-12-20 | 12:45 | 2013-12-20 12:45 | 21.776 | 21.574 | 21.074 | 18.071 | 2009-02-06 | 12:45 | 2009-02-06 12:45 | 21.409 | 21.697 | 21.075 | 17.999 | 2000-11-02 | 12:45 | 2000-11-02 12:45 | No data | No data | 21.108 | 18.035
2013-12-20 | 13:00 | 2013-12-20 13:00 | 21.775 | 21.563 | 21.071 | 18.074 | 2009-02-06 | 13:00 | 2009-02-06 13:00 | 21.407 | 21.687 | 21.075 | 18.008 | 2000-11-02 | 13:00 | 2000-11-02 13:00 | No data | No data | 21.105 | 18.035
2013-12-20 | 13:15 | 2013-12-20 13:15 | 21.772 | 21.561 | 21.074 | 18.076 | 2009-02-06 | 13:15 | 2009-02-06 13:15 | 21.407 | 21.679 | 21.075 | 18.011 | 2000-11-02 | 13:15 | 2000-11-02 13:15 | No data | No data | 21.104 | 18.035
2013-12-20 | 13:30 | 2013-12-20 13:30 | 21.771 | 21.554 | 21.072 | 18.074 | 2009-02-06 | 13:30 | 2009-02-06 13:30 | 21.404 | 21.673 | 21.072 | 18.018 | 2000-11-02 | 13:30 | 2000-11-02 13:30 | No data | No data | 21.103 | 18.035
2013-12-20 | 13:45 | 2013-12-20 13:45 | 21.766 | 21.544 | 21.076 | 18.076 | 2009-02-06 | 13:45 | 2009-02-06 13:45 | 21.402 | 21.663 | 21.07 | 18.018 | 2000-11-02 | 13:45 | 2000-11-02 13:45 | No data | No data | 21.105 | 18.035
2013-12-20 | 14:00 | 2013-12-20 14:00 | 21.75 | 21.54 | 21.075 | 18.071 | 2009-02-06 | 14:00 | 2009-02-06 14:00 | 21.399 | 21.652 | 21.068 | 18.013 | 2000-11-02 | 14:00 | 2000-11-02 14:00 | No data | No data | 21.11 | 18.035
2013-12-20 | 14:15 | 2013-12-20 14:15 | 21.74 | 21.539 | 21.075 | 18.067 | 2009-02-06 | 14:15 | 2009-02-06 14:15 | 21.397 | 21.65 | 21.066 | 18.01 | 2000-11-02 | 14:15 | 2000-11-02 14:15 | No data | No data | 21.103 | 18.035
2013-12-20 | 14:30 | 2013-12-20 14:30 | 21.733 | 21.535 | 21.077 | 18.066 | 2009-02-06 | 14:30 | 2009-02-06 14:30 | 21.393 | 21.644 | 21.064 | 18.004 | 2000-11-02 | 14:30 | 2000-11-02 14:30 | No data | No data | 21.108 | 18.035
2013-12-20 | 14:45 | 2013-12-20 14:45 | 21.731 | 21.532 | 21.076 | 18.078 | 2009-02-06 | 14:45 | 2009-02-06 14:45 | 21.392 | 21.636 | 21.063 | 18.001 | 2000-11-02 | 14:45 | 2000-11-02 14:45 | No data | No data | 21.1 | 18.035
2013-12-20 | 15:00 | 2013-12-20 15:00 | 21.729 | 21.53 | 21.081 | 18.066 | 2009-02-06 | 15:00 | 2009-02-06 15:00 | 21.388 | 21.623 | 21.067 | 17.994 | 2000-11-02 | 15:00 | 2000-11-02 15:00 | No data | No data | 21.097 | 18.035
2013-12-20 | 15:15 | 2013-12-20 15:15 | 21.727 | 21.523 | 21.081 | 18.066 | 2009-02-06 | 15:15 | 2009-02-06 15:15 | 21.386 | 21.621 | 21.066 | 17.999 | 2000-11-02 | 15:15 | 2000-11-02 15:15 | No data | No data | 21.093 | 18.035
2013-12-20 | 15:30 | 2013-12-20 15:30 | 21.725 | 21.519 | 21.081 | 18.066 | 2009-02-06 | 15:30 | 2009-02-06 15:30 | 21.384 | 21.616 | 21.063 | 18.004 | 2000-11-02 | 15:30 | 2000-11-02 15:30 | No data | No data | 21.083 | 18.035
2013-12-20 | 15:45 | 2013-12-20 15:45 | 21.721 | 21.519 | 21.087 | 18.074 | 2009-02-06 | 15:45 | 2009-02-06 15:45 | 21.381 | 21.611 | 21.062 | 18.003 | 2000-11-02 | 15:45 | 2000-11-02 15:45 | No data | No data | 21.123 | 18.035
2013-12-20 | 16:00 | 2013-12-20 16:00 | 21.712 | 21.514 | 21.083 | 18.078 | 2009-02-06 | 16:00 | 2009-02-06 16:00 | 21.378 | 21.601 | 21.062 | 18.003 | 2000-11-02 | 16:00 | 2000-11-02 16:00 | No data | No data | 21.093 | 18.035
2013-12-20 | 16:15 | 2013-12-20 16:15 | 21.709 | 21.514 | 21.082 | 18.076 | 2009-02-06 | 16:15 | 2009-02-06 16:15 | 21.377 | 21.603 | 21.064 | 17.999 | 2000-11-02 | 16:15 | 2000-11-02 16:15 | No data | No data | 21.099 | 18.035
2013-12-20 | 16:30 | 2013-12-20 16:30 | 21.706 | 21.514 | 21.086 | 18.071 | 2009-02-06 | 16:30 | 2009-02-06 16:30 | 21.376 | 21.592 | 21.064 | 17.996 | 2000-11-02 | 16:30 | 2000-11-02 16:30 | No data | No data | 21.099 | 18.035
2013-12-20 | 16:45 | 2013-12-20 16:45 | 21.703 | 21.514 | 21.089 | 18.073 | 2009-02-06 | 16:45 | 2009-02-06 16:45 | 21.373 | 21.592 | 21.065 | 17.994 | 2000-11-02 | 16:45 | 2000-11-02 16:45 | No data | No data | 21.103 | 18.035
2013-12-20 | 17:00 | 2013-12-20 17:00 | 21.681 | 21.513 | 21.083 | 18.074 | 2009-02-06 | 17:00 | 2009-02-06 17:00 | 21.372 | 21.584 | 21.067 | 17.999 | 2000-11-02 | 17:00 | 2000-11-02 17:00 | No data | No data | 21.112 | 18.035
2013-12-20 | 17:15 | 2013-12-20 17:15 | 21.674 | 21.51 | 21.087 | 18.071 | 2009-02-06 | 17:15 | 2009-02-06 17:15 | 21.37 | 21.58 | 21.067 | 18.004 | 2000-11-02 | 17:15 | 2000-11-02 17:15 | No data | No data | 21.113 | 18.035
2013-12-20 | 17:30 | 2013-12-20 17:30 | 21.666 | 21.505 | 21.089 | 18.071 | 2009-02-06 | 17:30 | 2009-02-06 17:30 | 21.37 | 21.576 | 21.068 | 18.003 | 2000-11-02 | 17:30 | 2000-11-02 17:30 | No data | No data | 21.121 | 18.035
2013-12-20 | 17:45 | 2013-12-20 17:45 | 21.663 | 21.511 | 21.09 | 18.073 | 2009-02-06 | 17:45 | 2009-02-06 17:45 | 21.369 | 21.571 | 21.067 | 18.001 | 2000-11-02 | 17:45 | 2000-11-02 17:45 | No data | No data | 21.125 | 18.035
2013-12-20 | 18:00 | 2013-12-20 18:00 | 21.662 | 21.501 | 21.095 | 18.069 | 2009-02-06 | 18:00 | 2009-02-06 18:00 | 21.368 | 21.571 | 21.067 | 17.997 | 2000-11-02 | 18:00 | 2000-11-02 18:00 | No data | No data | 21.131 | 18.035
2013-12-20 | 18:15 | 2013-12-20 18:15 | 21.66 | 21.503 | 21.092 | 18.074 | 2009-02-06 | 18:15 | 2009-02-06 18:15 | 21.367 | 21.569 | 21.066 | 17.994 | 2000-11-02 | 18:15 | 2000-11-02 18:15 | No data | No data | 21.124 | 18.035
2013-12-20 | 18:30 | 2013-12-20 18:30 | 21.658 | 21.502 | 21.096 | 18.071 | 2009-02-06 | 18:30 | 2009-02-06 18:30 | 21.365 | 21.563 | 21.066 | 17.997 | 2000-11-02 | 18:30 | 2000-11-02 18:30 | No data | No data | 21.141 | 18.035
2013-12-20 | 18:45 | 2013-12-20 18:45 | 21.656 | 21.498 | 21.094 | 18.073 | 2009-02-06 | 18:45 | 2009-02-06 18:45 | 21.363 | 21.558 | 21.067 | 17.999 | 2000-11-02 | 18:45 | 2000-11-02 18:45 | No data | No data | 21.138 | 18.035
2013-12-20 | 19:00 | 2013-12-20 19:00 | 21.653 | 21.496 | 21.095 | 18.083 | 2009-02-06 | 19:00 | 2009-02-06 19:00 | 21.362 | 21.556 | 21.067 | 18.001 | 2000-11-02 | 19:00 | 2000-11-02 19:00 | No data | No data | 21.141 | 18.035
2013-12-20 | 19:15 | 2013-12-20 19:15 | 21.642 | 21.494 | 21.098 | 18.081 | 2009-02-06 | 19:15 | 2009-02-06 19:15 | 21.361 | 21.558 | 21.068 | 17.999 | 2000-11-02 | 19:15 | 2000-11-02 19:15 | No data | No data | 21.149 | 18.035
2013-12-20 | 19:30 | 2013-12-20 19:30 | 21.641 | 21.491 | 21.099 | 18.073 | 2009-02-06 | 19:30 | 2009-02-06 19:30 | 21.362 | 21.55 | 21.068 | 17.997 | 2000-11-02 | 19:30 | 2000-11-02 19:30 | No data | No data | 21.156 | 18.035
2013-12-20 | 19:45 | 2013-12-20 19:45 | 21.639 | 21.495 | 21.097 | 18.078 | 2009-02-06 | 19:45 | 2009-02-06 19:45 | 21.36 | 21.554 | 21.069 | 17.997 | 2000-11-02 | 19:45 | 2000-11-02 19:45 | No data | No data | 21.155 | 18.035
2013-12-20 | 20:00 | 2013-12-20 20:00 | 21.636 | 21.495 | 21.099 | 18.067 | 2009-02-06 | 20:00 | 2009-02-06 20:00 | 21.36 | 21.551 | 21.069 | 17.992 | 2000-11-02 | 20:00 | 2000-11-02 20:00 | No data | No data | 21.153 | 18.035
2013-12-20 | 20:15 | 2013-12-20 20:15 | 21.634 | 21.487 | 21.098 | 18.083 | 2009-02-06 | 20:15 | 2009-02-06 20:15 | 21.36 | 21.548 | 21.069 | 17.994 | 2000-11-02 | 20:15 | 2000-11-02 20:15 | No data | No data | 21.161 | 18.035
2013-12-20 | 20:30 | 2013-12-20 20:30 | 21.614 | 21.492 | 21.098 | 18.086 | 2009-02-06 | 20:30 | 2009-02-06 20:30 | 21.36 | 21.546 | 21.069 | 17.997 | 2000-11-02 | 20:30 | 2000-11-02 20:30 | No data | No data | 21.159 | 18.035
2013-12-20 | 20:45 | 2013-12-20 20:45 | 21.616 | 21.488 | 21.096 | 18.085 | 2009-02-06 | 20:45 | 2009-02-06 20:45 | 21.358 | 21.553 | 21.069 | 17.997 | 2000-11-02 | 20:45 | 2000-11-02 20:45 | No data | No data | 21.167 | 18.035
2013-12-20 | 21:00 | 2013-12-20 21:00 | 21.618 | 21.487 | 21.11 | 18.074 | 2009-02-06 | 21:00 | 2009-02-06 21:00 | 21.359 | 21.548 | 21.07 | 17.997 | 2000-11-02 | 21:00 | 2000-11-02 21:00 | No data | No data | 21.164 | 18.035
2013-12-20 | 21:15 | 2013-12-20 21:15 | 21.618 | 21.487 | 21.114 | 18.093 | 2009-02-06 | 21:15 | 2009-02-06 21:15 | 21.359 | 21.548 | 21.069 | 17.997 | 2000-11-02 | 21:15 | 2000-11-02 21:15 | No data | No data | 21.171 | 18.035
2013-12-20 | 21:30 | 2013-12-20 21:30 | 21.597 | 21.479 | 21.104 | 18.074 | 2009-02-06 | 21:30 | 2009-02-06 21:30 | 21.36 | 21.558 | 21.07 | 17.997 | 2000-11-02 | 21:30 | 2000-11-02 21:30 | No data | No data | 21.17 | 18.035
2013-12-20 | 21:45 | 2013-12-20 21:45 | 21.611 | 21.479 | 21.102 | 18.086 | 2009-02-06 | 21:45 | 2009-02-06 21:45 | 21.36 | 21.551 | 21.07 | 17.996 | 2000-11-02 | 21:45 | 2000-11-02 21:45 | No data | No data | 21.175 | 18.035
2013-12-20 | 22:00 | 2013-12-20 22:00 | 21.613 | 21.478 | 21.113 | 18.092 | 2009-02-06 | 22:00 | 2009-02-06 22:00 | 21.359 | 21.556 | 21.07 | 17.997 | 2000-11-02 | 22:00 | 2000-11-02 22:00 | No data | No data | 21.173 | 18.035
2013-12-20 | 22:15 | 2013-12-20 22:15 | 21.595 | 21.48 | 21.114 | 18.088 | 2009-02-06 | 22:15 | 2009-02-06 22:15 | 21.359 | 21.556 | 21.071 | 17.996 | 2000-11-02 | 22:15 | 2000-11-02 22:15 | No data | No data | 21.174 | 18.035
2013-12-20 | 22:30 | 2013-12-20 22:30 | 21.591 | 21.478 | 21.108 | 18.076 | 2009-02-06 | 22:30 | 2009-02-06 22:30 | 21.36 | 21.556 | 21.071 | 17.996 | 2000-11-02 | 22:30 | 2000-11-02 22:30 | No data | No data | 21.189 | 18.035
2013-12-20 | 22:45 | 2013-12-20 22:45 | 21.599 | 21.478 | 21.109 | 18.069 | 2009-02-06 | 22:45 | 2009-02-06 22:45 | 21.36 | 21.559 | 21.072 | 17.994 | 2000-11-02 | 22:45 | 2000-11-02 22:45 | No data | No data | 21.181 | 18.035
2013-12-20 | 23:00 | 2013-12-20 23:00 | 21.604 | 21.472 | 21.114 | 18.081 | 2009-02-06 | 23:00 | 2009-02-06 23:00 | 21.361 | 21.566 | 21.073 | 17.996 | 2000-11-02 | 23:00 | 2000-11-02 23:00 | No data | No data | 21.183 | 18.035
2013-12-20 | 23:15 | 2013-12-20 23:15 | 21.586 | 21.473 | 21.116 | 18.085 | 2009-02-06 | 23:15 | 2009-02-06 23:15 | 21.363 | 21.567 | 21.073 | 17.994 | 2000-11-02 | 23:15 | 2000-11-02 23:15 | No data | No data | 21.18 | 18.035
2013-12-20 | 23:30 | 2013-12-20 23:30 | 21.578 | 21.468 | 21.107 | 18.081 | 2009-02-06 | 23:30 | 2009-02-06 23:30 | 21.365 | 21.569 | 21.075 | 17.996 | 2000-11-02 | 23:30 | 2000-11-02 23:30 | No data | No data | 21.183 | 18.035
2013-12-20 | 23:45 | 2013-12-20 23:45 | 21.593 | 21.472 | 21.117 | 18.085 | 2009-02-06 | 23:45 | 2009-02-06 23:45 | 21.365 | 21.576 | 21.075 | 17.992 | 2000-11-02 | 23:45 | 2000-11-02 23:45 | No data | No data | 21.182 | 18.035
2013-12-21 | 0:00 | 2013-12-21 | 21.577 | 21.464 | 21.12 | 18.074 | 2009-02-07 | 0:00 | 2009-02-07 | 21.368 | 21.574 | 21.077 | 17.996 | 2000-11-03 | 0:00 | 2000-11-03 | No data | No data | 21.19 | 18.035
2013-12-21 | 0:15 | 2013-12-21 00:15 | 21.571 | 21.47 | 21.111 | 18.086 | 2009-02-07 | 0:15 | 2009-02-07 00:15 | 21.369 | 21.576 | 21.078 | 17.996 | 2000-11-03 | 0:15 | 2000-11-03 00:15 | No data | No data | 21.191 | 18.035
2013-12-21 | 0:30 | 2013-12-21 00:30 | 21.569 | 21.465 | 21.107 | 18.083 | 2009-02-07 | 0:30 | 2009-02-07 00:30 | 21.37 | 21.58 | 21.079 | 17.997 | 2000-11-03 | 0:30 | 2000-11-03 00:30 | No data | No data | 21.19 | 18.035
2013-12-21 | 0:45 | 2013-12-21 00:45 | 21.572 | 21.464 | 21.11 | 18.086 | 2009-02-07 | 0:45 | 2009-02-07 00:45 | 21.372 | 21.576 | 21.081 | 17.999 | 2000-11-03 | 0:45 | 2000-11-03 00:45 | No data | No data | 21.195 | 18.035
2013-12-21 | 1:00 | 2013-12-21 01:00 | 21.586 | 21.466 | 21.118 | 18.081 | 2009-02-07 | 1:00 | 2009-02-07 01:00 | 21.374 | 21.577 | 21.082 | 18.001 | 2000-11-03 | 1:00 | 2000-11-03 01:00 | No data | No data | 21.196 | 18.035
2013-12-21 | 1:15 | 2013-12-21 01:15 | 21.569 | 21.459 | 21.119 | 18.076 | 2009-02-07 | 1:15 | 2009-02-07 01:15 | 21.376 | 21.576 | 21.084 | 18.001 | 2000-11-03 | 1:15 | 2000-11-03 01:15 | No data | No data | 21.202 | 18.035
2013-12-21 | 1:30 | 2013-12-21 01:30 | 21.562 | 21.459 | 21.11 | 18.083 | 2009-02-07 | 1:30 | 2009-02-07 01:30 | 21.377 | 21.58 | 21.086 | 18.003 | 2000-11-03 | 1:30 | 2000-11-03 01:30 | No data | No data | 21.198 | 18.035
2013-12-21 | 1:45 | 2013-12-21 01:45 | 21.555 | 21.457 | 21.115 | 18.083 | 2009-02-07 | 1:45 | 2009-02-07 01:45 | 21.379 | 21.574 | 21.087 | 18.006 | 2000-11-03 | 1:45 | 2000-11-03 01:45 | No data | No data | 21.2 | 18.035
2013-12-21 | 2:00 | 2013-12-21 02:00 | 21.552 | 21.455 | 21.114 | 18.092 | 2009-02-07 | 2:00 | 2009-02-07 02:00 | 21.381 | 21.572 | 21.084 | 18.008 | 2000-11-03 | 2:00 | 2000-11-03 02:00 | No data | No data | 21.203 | 18.035
2013-12-21 | 2:15 | 2013-12-21 02:15 | 21.549 | 21.456 | 21.116 | 18.081 | 2009-02-07 | 2:15 | 2009-02-07 02:15 | 21.381 | 21.572 | 21.085 | 18.004 | 2000-11-03 | 2:15 | 2000-11-03 02:15 | No data | No data | 21.204 | 18.035
2013-12-21 | 2:30 | 2013-12-21 02:30 | 21.548 | 21.452 | 21.117 | 18.071 | 2009-02-07 | 2:30 | 2009-02-07 02:30 | 21.382 | 21.569 | 21.086 | 18.001 | 2000-11-03 | 2:30 | 2000-11-03 02:30 | No data | No data | 21.203 | 18.035
2013-12-21 | 2:45 | 2013-12-21 02:45 | 21.546 | 21.457 | 21.114 | 18.076 | 2009-02-07 | 2:45 | 2009-02-07 02:45 | 21.383 | 21.567 | 21.086 | 17.999 | 2000-11-03 | 2:45 | 2000-11-03 02:45 | No data | No data | 21.211 | 18.035
2013-12-21 | 3:00 | 2013-12-21 03:00 | 21.545 | 21.45 | 21.119 | 18.069 | 2009-02-07 | 3:00 | 2009-02-07 03:00 | 21.384 | 21.561 | 21.085 | 17.997 | 2000-11-03 | 3:00 | 2000-11-03 03:00 | No data | No data | 21.207 | 18.035
2013-12-21 | 3:15 | 2013-12-21 03:15 | 21.544 | 21.454 | 21.118 | 18.081 | 2009-02-07 | 3:15 | 2009-02-07 03:15 | 21.385 | 21.558 | 21.085 | 17.997 | 2000-11-03 | 3:15 | 2000-11-03 03:15 | No data | No data | 21.215 | 18.035
2013-12-21 | 3:30 | 2013-12-21 03:30 | 21.541 | 21.453 | 21.121 | 18.076 | 2009-02-07 | 3:30 | 2009-02-07 03:30 | 21.385 | 21.556 | 21.085 | 18.001 | 2000-11-03 | 3:30 | 2000-11-03 03:30 | No data | No data | 21.209 | 18.035
2013-12-21 | 3:45 | 2013-12-21 03:45 | 21.539 | 21.451 | 21.117 | 18.074 | 2009-02-07 | 3:45 | 2009-02-07 03:45 | 21.385 | 21.551 | 21.085 | 18.001 | 2000-11-03 | 3:45 | 2000-11-03 03:45 | No data | No data | 21.212 | 18.035
2013-12-21 | 4:00 | 2013-12-21 04:00 | 21.53 | 21.445 | 21.119 | 18.074 | 2009-02-07 | 4:00 | 2009-02-07 04:00 | 21.386 | 21.55 | 21.085 | 18.003 | 2000-11-03 | 4:00 | 2000-11-03 04:00 | No data | No data | 21.213 | 18.035
2013-12-21 | 4:15 | 2013-12-21 04:15 | 21.504 | 21.45 | 21.116 | 18.076 | 2009-02-07 | 4:15 | 2009-02-07 04:15 | 21.387 | 21.55 | 21.084 | 18.004 | 2000-11-03 | 4:15 | 2000-11-03 04:15 | No data | No data | 21.207 | 18.035
2013-12-21 | 4:30 | 2013-12-21 04:30 | 21.521 | 21.452 | 21.124 | 18.069 | 2009-02-07 | 4:30 | 2009-02-07 04:30 | 21.387 | 21.55 | 21.085 | 18.004 | 2000-11-03 | 4:30 | 2000-11-03 04:30 | No data | No data | 21.209 | 18.035
2013-12-21 | 4:45 | 2013-12-21 04:45 | 21.523 | 21.449 | 21.135 | 18.06 | 2009-02-07 | 4:45 | 2009-02-07 04:45 | 21.387 | 21.542 | 21.085 | 18.004 | 2000-11-03 | 4:45 | 2000-11-03 04:45 | No data | No data | 21.207 | 18.035
2013-12-21 | 5:00 | 2013-12-21 05:00 | 21.502 | 21.445 | 21.132 | 18.059 | 2009-02-07 | 5:00 | 2009-02-07 05:00 | 21.388 | 21.543 | 21.085 | 18.004 | 2000-11-03 | 5:00 | 2000-11-03 05:00 | No data | No data | 21.202 | 18.035
2013-12-21 | 5:15 | 2013-12-21 05:15 | 21.497 | 21.457 | 21.123 | 18.076 | 2009-02-07 | 5:15 | 2009-02-07 05:15 | 21.389 | 21.54 | 21.085 | 18.006 | 2000-11-03 | 5:15 | 2000-11-03 05:15 | No data | No data | 21.201 | 18.035
2013-12-21 | 5:30 | 2013-12-21 05:30 | 21.508 | 21.464 | 21.127 | 18.067 | 2009-02-07 | 5:30 | 2009-02-07 05:30 | 21.389 | 21.54 | 21.084 | 18.003 | 2000-11-03 | 5:30 | 2000-11-03 05:30 | No data | No data | 21.201 | 18.035
2013-12-21 | 5:45 | 2013-12-21 05:45 | 21.496 | 21.466 | 21.137 | 18.09 | 2009-02-07 | 5:45 | 2009-02-07 05:45 | 21.389 | 21.533 | 21.084 | 18.006 | 2000-11-03 | 5:45 | 2000-11-03 05:45 | No data | No data | 21.202 | 18.035
2013-12-21 | 6:00 | 2013-12-21 06:00 | 21.484 | 21.455 | 21.123 | 18.105 | 2009-02-07 | 6:00 | 2009-02-07 06:00 | 21.388 | 21.525 | 21.084 | 18.004 | 2000-11-03 | 6:00 | 2000-11-03 06:00 | No data | No data | 21.208 | 18.035
2013-12-21 | 6:15 | 2013-12-21 06:15 | 21.479 | 21.456 | 21.124 | 18.119 | 2009-02-07 | 6:15 | 2009-02-07 06:15 | 21.388 | 21.522 | 21.084 | 18.004 | 2000-11-03 | 6:15 | 2000-11-03 06:15 | No data | No data | 21.205 | 18.035
2013-12-21 | 6:30 | 2013-12-21 06:30 | 21.477 | 21.463 | 21.126 | 18.128 | 2009-02-07 | 6:30 | 2009-02-07 06:30 | 21.387 | 21.522 | 21.084 | 18.004 | 2000-11-03 | 6:30 | 2000-11-03 06:30 | No data | No data | 21.207 | 18.035
2013-12-21 | 6:45 | 2013-12-21 06:45 | 21.476 | 21.469 | 21.125 | 18.121 | 2009-02-07 | 6:45 | 2009-02-07 06:45 | 21.388 | 21.517 | 21.084 | 18.001 | 2000-11-03 | 6:45 | 2000-11-03 06:45 | No data | No data | 21.205 | 18.035
2013-12-21 | 7:00 | 2013-12-21 07:00 | 21.476 | 21.467 | 21.129 | 18.118 | 2009-02-07 | 7:00 | 2009-02-07 07:00 | 21.387 | 21.514 | 21.083 | 18.003 | 2000-11-03 | 7:00 | 2000-11-03 07:00 | No data | No data | 21.202 | 18.035
2013-12-21 | 7:15 | 2013-12-21 07:15 | 21.475 | 21.462 | 21.129 | 18.131 | 2009-02-07 | 7:15 | 2009-02-07 07:15 | 21.387 | 21.511 | 21.083 | 17.996 | 2000-11-03 | 7:15 | 2000-11-03 07:15 | No data | No data | 21.205 | 18.035
2013-12-21 | 7:30 | 2013-12-21 07:30 | 21.473 | 21.465 | 21.128 | 18.133 | 2009-02-07 | 7:30 | 2009-02-07 07:30 | 21.387 | 21.512 | 21.082 | 17.999 | 2000-11-03 | 7:30 | 2000-11-03 07:30 | No data | No data | 21.212 | 18.035
2013-12-21 | 7:45 | 2013-12-21 07:45 | 21.468 | 21.475 | 21.132 | 18.142 | 2009-02-07 | 7:45 | 2009-02-07 07:45 | 21.385 | 21.509 | 21.082 | 17.996 | 2000-11-03 | 7:45 | 2000-11-03 07:45 | No data | No data | 21.212 | 18.035
2013-12-21 | 8:00 | 2013-12-21 08:00 | 21.463 | 21.469 | 21.132 | 18.149 | 2009-02-07 | 8:00 | 2009-02-07 08:00 | 21.384 | 21.511 | 21.082 | 17.996 | 2000-11-03 | 8:00 | 2000-11-03 08:00 | No data | No data | 21.213 | 18.035
2013-12-21 | 8:15 | 2013-12-21 08:15 | 21.461 | 21.473 | 21.13 | 18.147 | 2009-02-07 | 8:15 | 2009-02-07 08:15 | 21.383 | 21.504 | 21.08 | 17.994 | 2000-11-03 | 8:15 | 2000-11-03 08:15 | No data | No data | 21.214 | 18.035
2013-12-21 | 8:30 | 2013-12-21 08:30 | 21.459 | 21.472 | 21.129 | 18.144 | 2009-02-07 | 8:30 | 2009-02-07 08:30 | 21.383 | 21.501 | 21.079 | 17.994 | 2000-11-03 | 8:30 | 2000-11-03 08:30 | No data | No data | 21.205 | 18.035
2013-12-21 | 8:45 | 2013-12-21 08:45 | 21.457 | 21.484 | 21.133 | 18.137 | 2009-02-07 | 8:45 | 2009-02-07 08:45 | 21.381 | 21.499 | 21.078 | 17.994 | 2000-11-03 | 8:45 | 2000-11-03 08:45 | No data | No data | 21.213 | 18.035
2013-12-21 | 9:00 | 2013-12-21 09:00 | 21.456 | 21.507 | 21.131 | 18.128 | 2009-02-07 | 9:00 | 2009-02-07 09:00 | 21.379 | 21.498 | 21.076 | 17.991 | 2000-11-03 | 9:00 | 2000-11-03 09:00 | No data | No data | 21.211 | 18.035
2013-12-21 | 9:15 | 2013-12-21 09:15 | 21.455 | 21.499 | 21.134 | 18.118 | 2009-02-07 | 9:15 | 2009-02-07 09:15 | 21.377 | 21.496 | 21.075 | 17.992 | 2000-11-03 | 9:15 | 2000-11-03 09:15 | No data | No data | 21.21 | 18.035
2013-12-21 | 9:30 | 2013-12-21 09:30 | 21.428 | 21.504 | 21.126 | 18.135 | 2009-02-07 | 9:30 | 2009-02-07 09:30 | 21.375 | 21.495 | 21.072 | 17.996 | 2000-11-03 | 9:30 | 2000-11-03 09:30 | No data | No data | 21.211 | 18.035
2013-12-21 | 9:45 | 2013-12-21 09:45 | 21.44 | 21.508 | 21.137 | 18.123 | 2009-02-07 | 9:45 | 2009-02-07 09:45 | 21.373 | 21.495 | 21.071 | 17.994 | 2000-11-03 | 9:45 | 2000-11-03 09:45 | No data | No data | 21.212 | 18.035
2013-12-21 | 10:00 | 2013-12-21 10:00 | 21.449 | 21.513 | 21.148 | 18.102 | 2009-02-07 | 10:00 | 2009-02-07 10:00 | 21.37 | 21.49 | 21.069 | 17.997 | 2000-11-03 | 10:00 | 2000-11-03 10:00 | No data | No data | 21.214 | 18.035
2013-12-21 | 10:15 | 2013-12-21 10:15 | 21.453 | 21.525 | 21.152 | 18.123 | 2009-02-07 | 10:15 | 2009-02-07 10:15 | 21.367 | 21.49 | 21.069 | 17.996 | 2000-11-03 | 10:15 | 2000-11-03 10:15 | No data | No data | 21.214 | 18.035
2013-12-21 | 10:30 | 2013-12-21 10:30 | 21.432 | 21.534 | 21.155 | 18.118 | 2009-02-07 | 10:30 | 2009-02-07 10:30 | 21.365 | 21.491 | 21.068 | 17.992 | 2000-11-03 | 10:30 | 2000-11-03 10:30 | No data | No data | 21.208 | 18.035
2013-12-21 | 10:45 | 2013-12-21 10:45 | 21.442 | 21.548 | 21.137 | 18.116 | 2009-02-07 | 10:45 | 2009-02-07 10:45 | 21.362 | 21.491 | 21.069 | 17.989 | 2000-11-03 | 10:45 | 2000-11-03 10:45 | No data | No data | 21.211 | 18.035
2013-12-21 | 11:00 | 2013-12-21 11:00 | 21.449 | 21.552 | 21.15 | 18.126 | 2009-02-07 | 11:00 | 2009-02-07 11:00 | 21.361 | 21.486 | 21.069 | 17.991 | 2000-11-03 | 11:00 | 2000-11-03 11:00 | No data | No data | 21.209 | 18.035
2013-12-21 | 11:15 | 2013-12-21 11:15 | 21.452 | 21.56 | 21.153 | 18.13 | 2009-02-07 | 11:15 | 2009-02-07 11:15 | 21.358 | 21.486 | 21.068 | 17.996 | 2000-11-03 | 11:15 | 2000-11-03 11:15 | No data | No data | 21.204 | 18.035
2013-12-21 | 11:30 | 2013-12-21 11:30 | 21.453 | 21.567 | 21.152 | 18.126 | 2009-02-07 | 11:30 | 2009-02-07 11:30 | 21.357 | 21.485 | 21.068 | 17.994 | 2000-11-03 | 11:30 | 2000-11-03 11:30 | No data | No data | 21.207 | 18.035
2013-12-21 | 11:45 | 2013-12-21 11:45 | 21.43 | 21.577 | 21.147 | 18.131 | 2009-02-07 | 11:45 | 2009-02-07 11:45 | 21.354 | 21.488 | 21.068 | 17.991 | 2000-11-03 | 11:45 | 2000-11-03 11:45 | No data | No data | 21.2 | 18.035
2013-12-21 | 12:00 | 2013-12-21 12:00 | 21.447 | 21.581 | 21.147 | 18.135 | 2009-02-07 | 12:00 | 2009-02-07 12:00 | 21.353 | 21.485 | 21.068 | 17.985 | 2000-11-03 | 12:00 | 2000-11-03 12:00 | No data | No data | 21.198 | 18.035
2013-12-21 | 12:15 | 2013-12-21 12:15 | 21.454 | 21.588 | 21.152 | 18.135 | 2009-02-07 | 12:15 | 2009-02-07 12:15 | 21.349 | 21.485 | 21.065 | 17.984 | 2000-11-03 | 12:15 | 2000-11-03 12:15 | No data | No data | 21.201 | 18.035
2013-12-21 | 12:30 | 2013-12-21 12:30 | 21.456 | 21.606 | 21.162 | 18.131 | 2009-02-07 | 12:30 | 2009-02-07 12:30 | 21.349 | 21.486 | 21.064 | 17.985 | 2000-11-03 | 12:30 | 2000-11-03 12:30 | No data | No data | 21.2 | 18.035
2013-12-21 | 12:45 | 2013-12-21 12:45 | 21.458 | 21.631 | 21.153 | 18.133 | 2009-02-07 | 12:45 | 2009-02-07 12:45 | 21.345 | 21.482 | 21.062 | 17.991 | 2000-11-03 | 12:45 | 2000-11-03 12:45 | No data | No data | 21.199 | 18.035
2013-12-21 | 13:00 | 2013-12-21 13:00 | 21.46 | 21.649 | 21.153 | 18.133 | 2009-02-07 | 13:00 | 2009-02-07 13:00 | 21.341 | 21.485 | 21.059 | 17.991 | 2000-11-03 | 13:00 | 2000-11-03 13:00 | No data | No data | 21.191 | 18.035
2013-12-21 | 13:15 | 2013-12-21 13:15 | 21.462 | 21.672 | 21.153 | 18.138 | 2009-02-07 | 13:15 | 2009-02-07 13:15 | 21.338 | 21.483 | 21.063 | 17.985 | 2000-11-03 | 13:15 | 2000-11-03 13:15 | No data | No data | 21.19 | 18.035
2013-12-21 | 13:30 | 2013-12-21 13:30 | 21.464 | 21.688 | 21.153 | 18.156 | 2009-02-07 | 13:30 | 2009-02-07 13:30 | 21.336 | 21.482 | 21.062 | 17.984 | 2000-11-03 | 13:30 | 2000-11-03 13:30 | No data | No data | 21.189 | 18.035
2013-12-21 | 13:45 | 2013-12-21 13:45 | 21.47 | 21.709 | 21.152 | 18.145 | 2009-02-07 | 13:45 | 2009-02-07 13:45 | 21.334 | 21.475 | 21.066 | 17.984 | 2000-11-03 | 13:45 | 2000-11-03 13:45 | No data | No data | 21.184 | 18.035
2013-12-21 | 14:00 | 2013-12-21 14:00 | 21.476 | 21.72 | 21.145 | 18.159 | 2009-02-07 | 14:00 | 2009-02-07 14:00 | 21.332 | 21.477 | 21.067 | 17.989 | 2000-11-03 | 14:00 | 2000-11-03 14:00 | No data | No data | 21.185 | 18.035
2013-12-21 | 14:15 | 2013-12-21 14:15 | 21.496 | 21.754 | 21.147 | 18.142 | 2009-02-07 | 14:15 | 2009-02-07 14:15 | 21.329 | 21.473 | 21.067 | 17.987 | 2000-11-03 | 14:15 | 2000-11-03 14:15 | No data | No data | 21.18 | 18.035
2013-12-21 | 14:30 | 2013-12-21 14:30 | 21.507 | 21.797 | 21.151 | 18.145 | 2009-02-07 | 14:30 | 2009-02-07 14:30 | 21.328 | 21.475 | 21.067 | 17.987 | 2000-11-03 | 14:30 | 2000-11-03 14:30 | No data | No data | 21.172 | 18.035
2013-12-21 | 14:45 | 2013-12-21 14:45 | 21.521 | 21.843 | 21.147 | 18.156 | 2009-02-07 | 14:45 | 2009-02-07 14:45 | 21.326 | 21.469 | 21.069 | 17.984 | 2000-11-03 | 14:45 | 2000-11-03 14:45 | No data | No data | 21.172 | 18.035
2013-12-21 | 15:00 | 2013-12-21 15:00 | 21.525 | 21.887 | 21.145 | 18.135 | 2009-02-07 | 15:00 | 2009-02-07 15:00 | 21.324 | 21.467 | 21.069 | 17.984 | 2000-11-03 | 15:00 | 2000-11-03 15:00 | No data | No data | 21.168 | 18.035
2013-12-21 | 15:15 | 2013-12-21 15:15 | 21.53 | 21.937 | 21.14 | 18.128 | 2009-02-07 | 15:15 | 2009-02-07 15:15 | 21.321 | 21.465 | 21.069 | 17.984 | 2000-11-03 | 15:15 | 2000-11-03 15:15 | No data | No data | 21.164 | 18.035
2013-12-21 | 15:30 | 2013-12-21 15:30 | 21.545 | 21.978 | 21.14 | 18.149 | 2009-02-07 | 15:30 | 2009-02-07 15:30 | 21.319 | 21.459 | 21.069 | 17.984 | 2000-11-03 | 15:30 | 2000-11-03 15:30 | No data | No data | 21.161 | 18.035
2013-12-21 | 15:45 | 2013-12-21 15:45 | 21.57 | 22.023 | 21.143 | 18.128 | 2009-02-07 | 15:45 | 2009-02-07 15:45 | 21.316 | 21.457 | 21.069 | 17.985 | 2000-11-03 | 15:45 | 2000-11-03 15:45 | No data | No data | 21.158 | 18.035
2013-12-21 | 16:00 | 2013-12-21 16:00 | 21.591 | 22.065 | 21.147 | 18.128 | 2009-02-07 | 16:00 | 2009-02-07 16:00 | 21.314 | 21.457 | 21.07 | 17.985 | 2000-11-03 | 16:00 | 2000-11-03 16:00 | No data | No data | 21.15 | 18.035
2013-12-21 | 16:15 | 2013-12-21 16:15 | 21.606 | 22.109 | 21.139 | 18.135 | 2009-02-07 | 16:15 | 2009-02-07 16:15 | 21.312 | 21.454 | 21.07 | 17.985 | 2000-11-03 | 16:15 | 2000-11-03 16:15 | No data | No data | 21.155 | 18.035
2013-12-21 | 16:30 | 2013-12-21 16:30 | 21.638 | 22.143 | 21.14 | 18.135 | 2009-02-07 | 16:30 | 2009-02-07 16:30 | 21.31 | 21.454 | 21.07 | 17.985 | 2000-11-03 | 16:30 | 2000-11-03 16:30 | No data | No data | 21.153 | 18.035
2013-12-21 | 16:45 | 2013-12-21 16:45 | 21.66 | 22.169 | 21.14 | 18.121 | 2009-02-07 | 16:45 | 2009-02-07 16:45 | 21.306 | 21.454 | 21.07 | 17.982 | 2000-11-03 | 16:45 | 2000-11-03 16:45 | No data | No data | 21.149 | 18.035
2013-12-21 | 17:00 | 2013-12-21 17:00 | 21.676 | 22.191 | 21.133 | 18.114 | 2009-02-07 | 17:00 | 2009-02-07 17:00 | 21.305 | 21.448 | 21.07 | 17.984 | 2000-11-03 | 17:00 | 2000-11-03 17:00 | No data | No data | 21.15 | 18.035
2013-12-21 | 17:15 | 2013-12-21 17:15 | 21.709 | 22.207 | 21.138 | 18.14 | 2009-02-07 | 17:15 | 2009-02-07 17:15 | 21.302 | 21.452 | 21.07 | 17.984 | 2000-11-03 | 17:15 | 2000-11-03 17:15 | No data | No data | 21.142 | 18.035
2013-12-21 | 17:30 | 2013-12-21 17:30 | 21.732 | 22.22 | 21.137 | 18.145 | 2009-02-07 | 17:30 | 2009-02-07 17:30 | 21.299 | 21.451 | 21.07 | 17.982 | 2000-11-03 | 17:30 | 2000-11-03 17:30 | No data | No data | 21.141 | 18.035
2013-12-21 | 17:45 | 2013-12-21 17:45 | 21.759 | 22.239 | 21.132 | 18.123 | 2009-02-07 | 17:45 | 2009-02-07 17:45 | 21.297 | 21.452 | 21.071 | 17.982 | 2000-11-03 | 17:45 | 2000-11-03 17:45 | No data | No data | 21.144 | 18.035
2013-12-21 | 18:00 | 2013-12-21 18:00 | 21.781 | 22.236 | 21.126 | 18.145 | 2009-02-07 | 18:00 | 2009-02-07 18:00 | 21.294 | 21.451 | 21.071 | 17.98 | 2000-11-03 | 18:00 | 2000-11-03 18:00 | No data | No data | 21.148 | 18.035
2013-12-21 | 18:15 | 2013-12-21 18:15 | 21.801 | 22.231 | 21.13 | 18.13 | 2009-02-07 | 18:15 | 2009-02-07 18:15 | 21.291 | 21.443 | 21.071 | 17.98 | 2000-11-03 | 18:15 | 2000-11-03 18:15 | No data | No data | 21.141 | 18.035
2013-12-21 | 18:30 | 2013-12-21 18:30 | 21.826 | 22.228 | 21.131 | 18.128 | 2009-02-07 | 18:30 | 2009-02-07 18:30 | 21.29 | 21.448 | 21.071 | 17.982 | 2000-11-03 | 18:30 | 2000-11-03 18:30 | No data | No data | 21.138 | 18.035
2013-12-21 | 18:45 | 2013-12-21 18:45 | 21.846 | 22.215 | 21.131 | 18.107 | 2009-02-07 | 18:45 | 2009-02-07 18:45 | 21.286 | 21.448 | 21.071 | 17.98 | 2000-11-03 | 18:45 | 2000-11-03 18:45 | No data | No data | 21.139 | 18.035
2013-12-21 | 19:00 | 2013-12-21 19:00 | 21.856 | 22.203 | 21.126 | 18.118 | 2009-02-07 | 19:00 | 2009-02-07 19:00 | 21.283 | 21.449 | 21.071 | 17.978 | 2000-11-03 | 19:00 | 2000-11-03 19:00 | No data | No data | 21.131 | 18.035
2013-12-21 | 19:15 | 2013-12-21 19:15 | 21.872 | 22.19 | 21.124 | 18.13 | 2009-02-07 | 19:15 | 2009-02-07 19:15 | 21.281 | 21.451 | 21.071 | 17.982 | 2000-11-03 | 19:15 | 2000-11-03 19:15 | No data | No data | 21.125 | 18.035
2013-12-21 | 19:30 | 2013-12-21 19:30 | 21.895 | 22.175 | 21.126 | 18.104 | 2009-02-07 | 19:30 | 2009-02-07 19:30 | 21.279 | 21.449 | 21.071 | 17.978 | 2000-11-03 | 19:30 | 2000-11-03 19:30 | No data | No data | 21.119 | 18.035
2013-12-21 | 19:45 | 2013-12-21 19:45 | 21.908 | 22.162 | 21.124 | 18.114 | 2009-02-07 | 19:45 | 2009-02-07 19:45 | 21.277 | 21.449 | 21.07 | 17.978 | 2000-11-03 | 19:45 | 2000-11-03 19:45 | No data | No data | 21.122 | 18.035
2013-12-21 | 20:00 | 2013-12-21 20:00 | 21.917 | 22.15 | 21.125 | 18.114 | 2009-02-07 | 20:00 | 2009-02-07 20:00 | 21.275 | 21.448 | 21.071 | 17.978 | 2000-11-03 | 20:00 | 2000-11-03 20:00 | No data | No data | 21.112 | 18.035
2013-12-21 | 20:15 | 2013-12-21 20:15 | 21.927 | 22.142 | 21.123 | 18.09 | 2009-02-07 | 20:15 | 2009-02-07 20:15 | 21.272 | 21.449 | 21.071 | 17.978 | 2000-11-03 | 20:15 | 2000-11-03 20:15 | No data | No data | 21.113 | 18.035
2013-12-21 | 20:30 | 2013-12-21 20:30 | 21.942 | 22.133 | 21.125 | 18.095 | 2009-02-07 | 20:30 | 2009-02-07 20:30 | 21.27 | 21.451 | 21.071 | 17.978 | 2000-11-03 | 20:30 | 2000-11-03 20:30 | No data | No data | 21.108 | 18.035
2013-12-21 | 20:45 | 2013-12-21 20:45 | 21.956 | 22.124 | 21.119 | 18.099 | 2009-02-07 | 20:45 | 2009-02-07 20:45 | 21.267 | 21.451 | 21.071 | 17.975 | 2000-11-03 | 20:45 | 2000-11-03 20:45 | No data | No data | 21.107 | 18.035
2013-12-21 | 21:00 | 2013-12-21 21:00 | 21.964 | 22.123 | 21.124 | 18.109 | 2009-02-07 | 21:00 | 2009-02-07 21:00 | 21.265 | 21.449 | 21.071 | 17.973 | 2000-11-03 | 21:00 | 2000-11-03 21:00 | No data | No data | 21.104 | 18.035
2013-12-21 | 21:15 | 2013-12-21 21:15 | 21.969 | 22.12 | 21.119 | 18.107 | 2009-02-07 | 21:15 | 2009-02-07 21:15 | 21.263 | 21.451 | 21.071 | 17.978 | 2000-11-03 | 21:15 | 2000-11-03 21:15 | No data | No data | 21.1 | 18.035
2013-12-21 | 21:30 | 2013-12-21 21:30 | 21.982 | 22.117 | 21.112 | 18.105 | 2009-02-07 | 21:30 | 2009-02-07 21:30 | 21.261 | 21.444 | 21.072 | 17.977 | 2000-11-03 | 21:30 | 2000-11-03 21:30 | No data | No data | 21.094 | 18.035
2013-12-21 | 21:45 | 2013-12-21 21:45 | 21.987 | 22.105 | 21.112 | 18.107 | 2009-02-07 | 21:45 | 2009-02-07 21:45 | 21.26 | 21.443 | 21.071 | 17.975 | 2000-11-03 | 21:45 | 2000-11-03 21:45 | No data | No data | 21.091 | 18.035
2013-12-21 | 22:00 | 2013-12-21 22:00 | 21.991 | 22.092 | 21.106 | 18.111 | 2009-02-07 | 22:00 | 2009-02-07 22:00 | 21.256 | 21.443 | 21.072 | 17.975 | 2000-11-03 | 22:00 | 2000-11-03 22:00 | No data | No data | 21.087 | 18.035
2013-12-21 | 22:15 | 2013-12-21 22:15 | 21.996 | 22.086 | 21.069 | 18.097 | 2009-02-07 | 22:15 | 2009-02-07 22:15 | 21.254 | 21.443 | 21.072 | 17.977 | 2000-11-03 | 22:15 | 2000-11-03 22:15 | No data | No data | 21.083 | 18.035
2013-12-21 | 22:30 | 2013-12-21 22:30 | 21.998 | 22.085 | 21.068 | 18.102 | 2009-02-07 | 22:30 | 2009-02-07 22:30 | 21.253 | 21.444 | 21.072 | 17.977 | 2000-11-03 | 22:30 | 2000-11-03 22:30 | No data | No data | 21.075 | 18.035
2013-12-21 | 22:45 | 2013-12-21 22:45 | 22.005 | 22.079 | 21.064 | 18.086 | 2009-02-07 | 22:45 | 2009-02-07 22:45 | 21.252 | 21.449 | 21.072 | 17.975 | 2000-11-03 | 22:45 | 2000-11-03 22:45 | No data | No data | 21.077 | 18.035
2013-12-21 | 23:00 | 2013-12-21 23:00 | 22.008 | 22.079 | 21.068 | 18.083 | 2009-02-07 | 23:00 | 2009-02-07 23:00 | 21.249 | 21.448 | 21.072 | 17.971 | 2000-11-03 | 23:00 | 2000-11-03 23:00 | No data | No data | 21.072 | 18.035
2013-12-21 | 23:15 | 2013-12-21 23:15 | 22.011 | 22.07 | 21.069 | 18.088 | 2009-02-07 | 23:15 | 2009-02-07 23:15 | 21.247 | 21.438 | 21.072 | 17.973 | 2000-11-03 | 23:15 | 2000-11-03 23:15 | No data | No data | 21.123 | 18.035
2013-12-21 | 23:30 | 2013-12-21 23:30 | 22.015 | 22.067 | 21.077 | 18.085 | 2009-02-07 | 23:30 | 2009-02-07 23:30 | 21.245 | 21.436 | 21.072 | 17.973 | 2000-11-03 | 23:30 | 2000-11-03 23:30 | No data | No data | 21.064 | 18.035
2013-12-21 | 23:45 | 2013-12-21 23:45 | 22.02 | 22.056 | 21.076 | 18.102 | 2009-02-07 | 23:45 | 2009-02-07 23:45 | 21.244 | 21.435 | 21.072 | 17.977 | 2000-11-03 | 23:45 | 2000-11-03 23:45 | No data | No data | 21.075 | 18.035
2013-12-22 | 0:00 | 2013-12-22 | 22.029 | 22.051 | 21.076 | 18.09 | 2009-02-08 | 0:00 | 2009-02-08 | 21.242 | 21.435 | 21.072 | 17.975 | 2000-11-04 | 0:00 | 2000-11-04 | No data | No data | 21.102 | 18.035
2013-12-22 | 0:15 | 2013-12-22 00:15 | 22.032 | 22.04 | 21.084 | 18.114 | 2009-02-08 | 0:15 | 2009-02-08 00:15 | 21.24 | 21.425 | 21.073 | 17.973 | 2000-11-04 | 0:15 | 2000-11-04 00:15 | No data | No data | 21.115 | 18.035
2013-12-22 | 0:30 | 2013-12-22 00:30 | 22.035 | 22.027 | 21.087 | 18.097 | 2009-02-08 | 0:30 | 2009-02-08 00:30 | 21.239 | 21.433 | 21.073 | 17.971 | 2000-11-04 | 0:30 | 2000-11-04 00:30 | No data | No data | 21.102 | 18.035
2013-12-22 | 0:45 | 2013-12-22 00:45 | 22.039 | 22.016 | 21.086 | 18.1 | 2009-02-08 | 0:45 | 2009-02-08 00:45 | 21.238 | 21.43 | 21.074 | 17.973 | 2000-11-04 | 0:45 | 2000-11-04 00:45 | No data | No data | 21.057 | 18.035
2013-12-22 | 1:00 | 2013-12-22 01:00 | 22.049 | 22.006 | 21.09 | 18.121 | 2009-02-08 | 1:00 | 2009-02-08 01:00 | 21.236 | 21.422 | 21.074 | 17.975 | 2000-11-04 | 1:00 | 2000-11-04 01:00 | No data | No data | 21.052 | 18.035
2013-12-22 | 1:15 | 2013-12-22 01:15 | 22.054 | 21.986 | 21.093 | 18.128 | 2009-02-08 | 1:15 | 2009-02-08 01:15 | 21.234 | 21.425 | 21.074 | 17.977 | 2000-11-04 | 1:15 | 2000-11-04 01:15 | No data | No data | 21.055 | 18.035
2013-12-22 | 1:30 | 2013-12-22 01:30 | 22.059 | 21.977 | 21.099 | 18.093 | 2009-02-08 | 1:30 | 2009-02-08 01:30 | 21.234 | 21.425 | 21.073 | 17.97 | 2000-11-04 | 1:30 | 2000-11-04 01:30 | No data | No data | 21.053 | 18.035
2013-12-22 | 1:45 | 2013-12-22 01:45 | 22.062 | 21.97 | 21.095 | 18.1 | 2009-02-08 | 1:45 | 2009-02-08 01:45 | 21.231 | 21.423 | 21.073 | 17.966 | 2000-11-04 | 1:45 | 2000-11-04 01:45 | No data | No data | 21.085 | 18.035
2013-12-22 | 2:00 | 2013-12-22 02:00 | 22.072 | 21.953 | 21.108 | 18.1 | 2009-02-08 | 2:00 | 2009-02-08 02:00 | 21.229 | 21.422 | 21.073 | 17.968 | 2000-11-04 | 2:00 | 2000-11-04 02:00 | No data | No data | 21.107 | 18.035
2013-12-22 | 2:15 | 2013-12-22 02:15 | 22.077 | 21.94 | 21.105 | 18.109 | 2009-02-08 | 2:15 | 2009-02-08 02:15 | 21.229 | 21.42 | 21.073 | 17.971 | 2000-11-04 | 2:15 | 2000-11-04 02:15 | No data | No data | 21.078 | 18.035
2013-12-22 | 2:30 | 2013-12-22 02:30 | 22.08 | 21.928 | 21.104 | 18.1 | 2009-02-08 | 2:30 | 2009-02-08 02:30 | 21.227 | 21.422 | 21.074 | 17.973 | 2000-11-04 | 2:30 | 2000-11-04 02:30 | No data | No data | 21.082 | 18.035
2013-12-22 | 2:45 | 2013-12-22 02:45 | 22.085 | 21.916 | 21.109 | 18.09 | 2009-02-08 | 2:45 | 2009-02-08 02:45 | 21.227 | 21.425 | 21.074 | 17.97 | 2000-11-04 | 2:45 | 2000-11-04 02:45 | No data | No data | 21.084 | 18.035
2013-12-22 | 3:00 | 2013-12-22 03:00 | 22.09 | 21.909 | 21.104 | 18.1 | 2009-02-08 | 3:00 | 2009-02-08 03:00 | 21.225 | 21.418 | 21.074 | 17.966 | 2000-11-04 | 3:00 | 2000-11-04 03:00 | No data | No data | 21.082 | 18.035
2013-12-22 | 3:15 | 2013-12-22 03:15 | 22.098 | 21.896 | 21.111 | 18.104 | 2009-02-08 | 3:15 | 2009-02-08 03:15 | 21.224 | 21.423 | 21.074 | 17.966 | 2000-11-04 | 3:15 | 2000-11-04 03:15 | No data | No data | 21.083 | 18.035
2013-12-22 | 3:30 | 2013-12-22 03:30 | 22.101 | 21.877 | 21.121 | 18.09 | 2009-02-08 | 3:30 | 2009-02-08 03:30 | 21.222 | 21.426 | 21.074 | 17.97 | 2000-11-04 | 3:30 | 2000-11-04 03:30 | No data | No data | 21.087 | 18.035
2013-12-22 | 3:45 | 2013-12-22 03:45 | 22.105 | 21.867 | 21.118 | 18.104 | 2009-02-08 | 3:45 | 2009-02-08 03:45 | 21.222 | 21.425 | 21.075 | 17.971 | 2000-11-04 | 3:45 | 2000-11-04 03:45 | No data | No data | 21.085 | 18.035
2013-12-22 | 4:00 | 2013-12-22 04:00 | 22.107 | 21.852 | 21.114 | 18.111 | 2009-02-08 | 4:00 | 2009-02-08 04:00 | 21.221 | 21.426 | 21.075 | 17.971 | 2000-11-04 | 4:00 | 2000-11-04 04:00 | No data | No data | 21.085 | 18.035
2013-12-22 | 4:15 | 2013-12-22 04:15 | 22.112 | 21.847 | 21.124 | 18.107 | 2009-02-08 | 4:15 | 2009-02-08 04:15 | 21.219 | 21.425 | 21.074 | 17.971 | 2000-11-04 | 4:15 | 2000-11-04 04:15 | No data | No data | 21.087 | 18.035
2013-12-22 | 4:30 | 2013-12-22 04:30 | 22.12 | 21.833 | 21.123 | 18.092 | 2009-02-08 | 4:30 | 2009-02-08 04:30 | 21.218 | 21.423 | 21.074 | 17.97 | 2000-11-04 | 4:30 | 2000-11-04 04:30 | No data | No data | 21.085 | 18.035
2013-12-22 | 4:45 | 2013-12-22 04:45 | 22.123 | 21.827 | 21.123 | 18.114 | 2009-02-08 | 4:45 | 2009-02-08 04:45 | 21.217 | 21.428 | 21.074 | 17.965 | 2000-11-04 | 4:45 | 2000-11-04 04:45 | No data | No data | 21.085 | 18.035
2013-12-22 | 5:00 | 2013-12-22 05:00 | 22.125 | 21.819 | 21.129 | 18.102 | 2009-02-08 | 5:00 | 2009-02-08 05:00 | 21.215 | 21.425 | 21.074 | 17.966 | 2000-11-04 | 5:00 | 2000-11-04 05:00 | No data | No data | 21.082 | 18.035
2013-12-22 | 5:15 | 2013-12-22 05:15 | 22.127 | 21.816 | 21.127 | 18.104 | 2009-02-08 | 5:15 | 2009-02-08 05:15 | 21.215 | 21.426 | 21.074 | 17.97 | 2000-11-04 | 5:15 | 2000-11-04 05:15 | No data | No data | 21.088 | 18.035
2013-12-22 | 5:30 | 2013-12-22 05:30 | 22.13 | 21.801 | 21.129 | 18.119 | 2009-02-08 | 5:30 | 2009-02-08 05:30 | 21.213 | 21.428 | 21.074 | 17.97 | 2000-11-04 | 5:30 | 2000-11-04 05:30 | No data | No data | 21.085 | 18.035
2013-12-22 | 5:45 | 2013-12-22 05:45 | 22.137 | 21.793 | 21.132 | 18.1 | 2009-02-08 | 5:45 | 2009-02-08 05:45 | 21.212 | 21.43 | 21.075 | 17.968 | 2000-11-04 | 5:45 | 2000-11-04 05:45 | No data | No data | 21.082 | 18.035
2013-12-22 | 6:00 | 2013-12-22 06:00 | 22.139 | 21.786 | 21.135 | 18.107 | 2009-02-08 | 6:00 | 2009-02-08 06:00 | 21.211 | 21.426 | 21.075 | 17.965 | 2000-11-04 | 6:00 | 2000-11-04 06:00 | No data | No data | 21.081 | 18.035
2013-12-22 | 6:15 | 2013-12-22 06:15 | 22.145 | 21.777 | 21.134 | 18.107 | 2009-02-08 | 6:15 | 2009-02-08 06:15 | 21.21 | 21.426 | 21.075 | 17.965 | 2000-11-04 | 6:15 | 2000-11-04 06:15 | No data | No data | 21.088 | 18.035
2013-12-22 | 6:30 | 2013-12-22 06:30 | 22.147 | 21.769 | 21.136 | 18.079 | 2009-02-08 | 6:30 | 2009-02-08 06:30 | 21.208 | 21.422 | 21.075 | 17.966 | 2000-11-04 | 6:30 | 2000-11-04 06:30 | No data | No data | 21.085 | 18.034
2013-12-22 | 6:45 | 2013-12-22 06:45 | 22.15 | 21.763 | 21.139 | 18.111 | 2009-02-08 | 6:45 | 2009-02-08 06:45 | 21.208 | 21.423 | 21.075 | 17.968 | 2000-11-04 | 6:45 | 2000-11-04 06:45 | No data | No data | 21.084 | 18.035
2013-12-22 | 7:00 | 2013-12-22 07:00 | 22.153 | 21.759 | 21.136 | 18.114 | 2009-02-08 | 7:00 | 2009-02-08 07:00 | 21.206 | 21.423 | 21.076 | 17.97 | 2000-11-04 | 7:00 | 2000-11-04 07:00 | No data | No data | 21.084 | 18.035
2013-12-22 | 7:15 | 2013-12-22 07:15 | 22.163 | 21.75 | 21.142 | 18.086 | 2009-02-08 | 7:15 | 2009-02-08 07:15 | 21.206 | 21.42 | 21.075 | 17.965 | 2000-11-04 | 7:15 | 2000-11-04 07:15 | No data | No data | 21.08 | 18.034
2013-12-22 | 7:30 | 2013-12-22 07:30 | 22.167 | 21.751 | 21.146 | 18.099 | 2009-02-08 | 7:30 | 2009-02-08 07:30 | 21.205 | 21.422 | 21.075 | 17.966 | 2000-11-04 | 7:30 | 2000-11-04 07:30 | No data | No data | 21.089 | 18.034
2013-12-22 | 7:45 | 2013-12-22 07:45 | 22.171 | 21.746 | 21.149 | 18.109 | 2009-02-08 | 7:45 | 2009-02-08 07:45 | 21.204 | 21.423 | 21.075 | 17.961 | 2000-11-04 | 7:45 | 2000-11-04 07:45 | No data | No data | 21.084 | 18.035
2013-12-22 | 8:00 | 2013-12-22 08:00 | 22.176 | 21.735 | 21.149 | 18.092 | 2009-02-08 | 8:00 | 2009-02-08 08:00 | 21.203 | 21.42 | 21.074 | 17.966 | 2000-11-04 | 8:00 | 2000-11-04 08:00 | No data | No data | 21.083 | 18.035
2013-12-22 | 8:15 | 2013-12-22 08:15 | 22.186 | 21.734 | 21.157 | 18.119 | 2009-02-08 | 8:15 | 2009-02-08 08:15 | 21.2 | 21.418 | 21.074 | 17.968 | 2000-11-04 | 8:15 | 2000-11-04 08:15 | No data | No data | 21.083 | 18.034
2013-12-22 | 8:30 | 2013-12-22 08:30 | 22.191 | 21.761 | 21.162 | 18.111 | 2009-02-08 | 8:30 | 2009-02-08 08:30 | 21.2 | 21.42 | 21.075 | 17.968 | 2000-11-04 | 8:30 | 2000-11-04 08:30 | No data | No data | 21.085 | 18.034
2013-12-22 | 8:45 | 2013-12-22 08:45 | 22.195 | 21.754 | 21.163 | 18.092 | 2009-02-08 | 8:45 | 2009-02-08 08:45 | 21.199 | 21.418 | 21.074 | 17.968 | 2000-11-04 | 8:45 | 2000-11-04 08:45 | No data | No data | 21.078 | 18.035
2013-12-22 | 9:00 | 2013-12-22 09:00 | 22.199 | 21.759 | 21.164 | 18.088 | 2009-02-08 | 9:00 | 2009-02-08 09:00 | 21.198 | 21.418 | 21.074 | 17.966 | 2000-11-04 | 9:00 | 2000-11-04 09:00 | No data | No data | 21.08 | 18.035
2013-12-22 | 9:15 | 2013-12-22 09:15 | 22.21 | 21.759 | 21.166 | 18.114 | 2009-02-08 | 9:15 | 2009-02-08 09:15 | 21.197 | 21.42 | 21.074 | 17.961 | 2000-11-04 | 9:15 | 2000-11-04 09:15 | No data | No data | 21.085 | 18.034
2013-12-22 | 9:30 | 2013-12-22 09:30 | 22.215 | 21.771 | 21.173 | 18.105 | 2009-02-08 | 9:30 | 2009-02-08 09:30 | 21.197 | 21.42 | 21.074 | 17.963 | 2000-11-04 | 9:30 | 2000-11-04 09:30 | No data | No data | 21.078 | 18.034
2013-12-22 | 9:45 | 2013-12-22 09:45 | 22.218 | 21.792 | 21.172 | 18.118 | 2009-02-08 | 9:45 | 2009-02-08 09:45 | 21.194 | 21.42 | 21.073 | 17.965 | 2000-11-04 | 9:45 | 2000-11-04 09:45 | No data | No data | 21.08 | 18.034
2013-12-22 | 10:00 | 2013-12-22 10:00 | 22.226 | 21.812 | 21.173 | 18.111 | 2009-02-08 | 10:00 | 2009-02-08 10:00 | 21.192 | 21.42 | 21.073 | 17.965 | 2000-11-04 | 10:00 | 2000-11-04 10:00 | No data | No data | 21.081 | 18.034
2013-12-22 | 10:15 | 2013-12-22 10:15 | 22.238 | 21.829 | 21.179 | 18.128 | 2009-02-08 | 10:15 | 2009-02-08 10:15 | 21.191 | 21.42 | 21.073 | 17.965 | 2000-11-04 | 10:15 | 2000-11-04 10:15 | No data | No data | 21.082 | 18.035
2013-12-22 | 10:30 | 2013-12-22 10:30 | 22.245 | 21.86 | 21.185 | 18.109 | 2009-02-08 | 10:30 | 2009-02-08 10:30 | 21.191 | 21.42 | 21.072 | 17.963 | 2000-11-04 | 10:30 | 2000-11-04 10:30 | No data | No data | 21.085 | 18.034
2013-12-22 | 10:45 | 2013-12-22 10:45 | 22.257 | 21.888 | 21.189 | 18.114 | 2009-02-08 | 10:45 | 2009-02-08 10:45 | 21.189 | 21.418 | 21.072 | 17.961 | 2000-11-04 | 10:45 | 2000-11-04 10:45 | No data | No data | 21.082 | 18.035
2013-12-22 | 11:00 | 2013-12-22 11:00 | 22.262 | 21.923 | 21.191 | 18.104 | 2009-02-08 | 11:00 | 2009-02-08 11:00 | 21.188 | 21.418 | 21.072 | 17.958 | 2000-11-04 | 11:00 | 2000-11-04 11:00 | No data | No data | 21.08 | 18.035
2013-12-22 | 11:15 | 2013-12-22 11:15 | 22.276 | 21.968 | 21.197 | 18.102 | 2009-02-08 | 11:15 | 2009-02-08 11:15 | 21.186 | 21.423 | 21.072 | 17.959 | 2000-11-04 | 11:15 | 2000-11-04 11:15 | No data | No data | 21.082 | 18.034
2013-12-22 | 11:30 | 2013-12-22 11:30 | 22.286 | 22.023 | 21.212 | 18.131 | 2009-02-08 | 11:30 | 2009-02-08 11:30 | 21.185 | 21.425 | 21.071 | 17.961 | 2000-11-04 | 11:30 | 2000-11-04 11:30 | No data | No data | 21.082 | 18.034
2013-12-22 | 11:45 | 2013-12-22 11:45 | 22.3 | 22.076 | 21.214 | 18.138 | 2009-02-08 | 11:45 | 2009-02-08 11:45 | 21.184 | 21.425 | 21.071 | 17.959 | 2000-11-04 | 11:45 | 2000-11-04 11:45 | No data | No data | 21.084 | 18.034
2013-12-22 | 12:00 | 2013-12-22 12:00 | 22.307 | 22.114 | 21.216 | 18.121 | 2009-02-08 | 12:00 | 2009-02-08 12:00 | 21.183 | 21.423 | 21.07 | 17.959 | 2000-11-04 | 12:00 | 2000-11-04 12:00 | No data | No data | 21.087 | 18.034
2013-12-22 | 12:15 | 2013-12-22 12:15 | 22.312 | 22.142 | 21.223 | 18.112 | 2009-02-08 | 12:15 | 2009-02-08 12:15 | 21.181 | 21.422 | 21.068 | 17.958 | 2000-11-04 | 12:15 | 2000-11-04 12:15 | No data | No data | 21.088 | 18.034
2013-12-22 | 12:30 | 2013-12-22 12:30 | 22.319 | 22.157 | 21.226 | 18.121 | 2009-02-08 | 12:30 | 2009-02-08 12:30 | 21.179 | 21.425 | 21.067 | 17.963 | 2000-11-04 | 12:30 | 2000-11-04 12:30 | No data | No data | 21.085 | 18.035
2013-12-22 | 12:45 | 2013-12-22 12:45 | 22.328 | 22.169 | 21.222 | 18.131 | 2009-02-08 | 12:45 | 2009-02-08 12:45 | 21.177 | 21.425 | 21.068 | 17.963 | 2000-11-04 | 12:45 | 2000-11-04 12:45 | No data | No data | 21.085 | 18.035
2013-12-22 | 13:00 | 2013-12-22 13:00 | 22.33 | 22.168 | 21.223 | 18.121 | 2009-02-08 | 13:00 | 2009-02-08 13:00 | 21.176 | 21.418 | 21.069 | 17.961 | 2000-11-04 | 13:00 | 2000-11-04 13:00 | No data | No data | 21.083 | 18.034
2013-12-22 | 13:15 | 2013-12-22 13:15 | 22.334 | 22.173 | 21.226 | 18.133 | 2009-02-08 | 13:15 | 2009-02-08 13:15 | 21.177 | 21.42 | 21.07 | 17.958 | 2000-11-04 | 13:15 | 2000-11-04 13:15 | No data | No data | 21.083 | 18.034
2013-12-22 | 13:30 | 2013-12-22 13:30 | 22.342 | 22.158 | 21.231 | 18.137 | 2009-02-08 | 13:30 | 2009-02-08 13:30 | 21.177 | 21.422 | 21.071 | 17.961 | 2000-11-04 | 13:30 | 2000-11-04 13:30 | No data | No data | 21.083 | 18.034
2013-12-22 | 13:45 | 2013-12-22 13:45 | 22.35 | 22.149 | 21.241 | 18.135 | 2009-02-08 | 13:45 | 2009-02-08 13:45 | 21.177 | 21.418 | 21.071 | 17.961 | 2000-11-04 | 13:45 | 2000-11-04 13:45 | No data | No data | 21.088 | 18.035
2013-12-22 | 14:00 | 2013-12-22 14:00 | 22.354 | 22.127 | 21.247 | 18.142 | 2009-02-08 | 14:00 | 2009-02-08 14:00 | 21.175 | 21.415 | 21.071 | 17.963 | 2000-11-04 | 14:00 | 2000-11-04 14:00 | No data | No data | 21.082 | 18.034
2013-12-22 | 14:15 | 2013-12-22 14:15 | 22.358 | 22.101 | 21.247 | 18.147 | 2009-02-08 | 14:15 | 2009-02-08 14:15 | 21.175 | 21.412 | 21.073 | 17.958 | 2000-11-04 | 14:15 | 2000-11-04 14:15 | No data | No data | 21.085 | 18.035
2013-12-22 | 14:30 | 2013-12-22 14:30 | 22.366 | 22.088 | 21.255 | 18.142 | 2009-02-08 | 14:30 | 2009-02-08 14:30 | 21.176 | 21.415 | 21.073 | 17.958 | 2000-11-04 | 14:30 | 2000-11-04 14:30 | No data | No data | 21.082 | 18.035
2013-12-22 | 14:45 | 2013-12-22 14:45 | 22.374 | 22.057 | 21.252 | 18.149 | 2009-02-08 | 14:45 | 2009-02-08 14:45 | 21.176 | 21.409 | 21.074 | 17.959 | 2000-11-04 | 14:45 | 2000-11-04 14:45 | No data | No data | 21.089 | 18.034
2013-12-22 | 15:00 | 2013-12-22 15:00 | 22.381 | 22.035 | 21.259 | 18.149 | 2009-02-08 | 15:00 | 2009-02-08 15:00 | 21.176 | 21.409 | 21.074 | 17.961 | 2000-11-04 | 15:00 | 2000-11-04 15:00 | No data | No data | 21.084 | 18.035
2013-12-22 | 15:15 | 2013-12-22 15:15 | 22.389 | 22.021 | 21.263 | 18.149 | 2009-02-08 | 15:15 | 2009-02-08 15:15 | 21.174 | 21.401 | 21.074 | 17.965 | 2000-11-04 | 15:15 | 2000-11-04 15:15 | No data | No data | 21.088 | 18.035
2013-12-22 | 15:30 | 2013-12-22 15:30 | 22.396 | 21.998 | 21.266 | 18.163 | 2009-02-08 | 15:30 | 2009-02-08 15:30 | 21.175 | 21.399 | 21.073 | 17.963 | 2000-11-04 | 15:30 | 2000-11-04 15:30 | No data | No data | 21.085 | 18.035
2013-12-22 | 15:45 | 2013-12-22 15:45 | 22.399 | 21.983 | 21.273 | 18.142 | 2009-02-08 | 15:45 | 2009-02-08 15:45 | 21.175 | 21.397 | 21.073 | 17.963 | 2000-11-04 | 15:45 | 2000-11-04 15:45 | No data | No data | 21.09 | 18.035
2013-12-22 | 16:00 | 2013-12-22 16:00 | 22.399 | 21.965 | 21.269 | 18.144 | 2009-02-08 | 16:00 | 2009-02-08 16:00 | 21.173 | 21.399 | 21.073 | 17.963 | 2000-11-04 | 16:00 | 2000-11-04 16:00 | No data | No data | 21.09 | 18.035
2013-12-22 | 16:15 | 2013-12-22 16:15 | 22.405 | 21.944 | 21.275 | 18.156 | 2009-02-08 | 16:15 | 2009-02-08 16:15 | 21.172 | 21.396 | 21.072 | 17.959 | 2000-11-04 | 16:15 | 2000-11-04 16:15 | No data | No data | 21.088 | 18.035
2013-12-22 | 16:30 | 2013-12-22 16:30 | 22.408 | 21.937 | 21.277 | 18.163 | 2009-02-08 | 16:30 | 2009-02-08 16:30 | 21.171 | 21.397 | 21.072 | 17.961 | 2000-11-04 | 16:30 | 2000-11-04 16:30 | No data | No data | 21.088 | 18.035
2013-12-22 | 16:45 | 2013-12-22 16:45 | 22.414 | 21.922 | 21.271 | 18.145 | 2009-02-08 | 16:45 | 2009-02-08 16:45 | 21.171 | 21.394 | 21.071 | 17.961 | 2000-11-04 | 16:45 | 2000-11-04 16:45 | No data | No data | 21.09 | 18.035
2013-12-22 | 17:00 | 2013-12-22 17:00 | 22.418 | 21.905 | 21.279 | 18.147 | 2009-02-08 | 17:00 | 2009-02-08 17:00 | 21.169 | 21.397 | 21.071 | 17.961 | 2000-11-04 | 17:00 | 2000-11-04 17:00 | No data | No data | 21.092 | 18.035
2013-12-22 | 17:15 | 2013-12-22 17:15 | 22.419 | 21.898 | 21.275 | 18.154 | 2009-02-08 | 17:15 | 2009-02-08 17:15 | 21.169 | 21.396 | 21.072 | 17.963 | 2000-11-04 | 17:15 | 2000-11-04 17:15 | No data | No data | 21.087 | 18.035
2013-12-22 | 17:30 | 2013-12-22 17:30 | 22.42 | 21.881 | 21.278 | 18.144 | 2009-02-08 | 17:30 | 2009-02-08 17:30 | 21.168 | 21.389 | 21.072 | 17.959 | 2000-11-04 | 17:30 | 2000-11-04 17:30 | No data | No data | 21.09 | 18.035
2013-12-22 | 17:45 | 2013-12-22 17:45 | 22.421 | 21.869 | 21.283 | 18.164 | 2009-02-08 | 17:45 | 2009-02-08 17:45 | 21.168 | 21.396 | 21.072 | 17.959 | 2000-11-04 | 17:45 | 2000-11-04 17:45 | No data | No data | 21.092 | 18.035
2013-12-22 | 18:00 | 2013-12-22 18:00 | 22.422 | 21.862 | 21.281 | 18.168 | 2009-02-08 | 18:00 | 2009-02-08 18:00 | 21.167 | 21.396 | 21.072 | 17.959 | 2000-11-04 | 18:00 | 2000-11-04 18:00 | No data | No data | 21.094 | 18.035
2013-12-22 | 18:15 | 2013-12-22 18:15 | 22.422 | 21.852 | 21.281 | 18.169 | 2009-02-08 | 18:15 | 2009-02-08 18:15 | 21.167 | 21.391 | 21.072 | 17.959 | 2000-11-04 | 18:15 | 2000-11-04 18:15 | No data | No data | 21.09 | 18.035
2013-12-22 | 18:30 | 2013-12-22 18:30 | 22.422 | 21.837 | 21.289 | 18.164 | 2009-02-08 | 18:30 | 2009-02-08 18:30 | 21.137 | 21.394 | 21.056 | 17.963 | 2000-11-04 | 18:30 | 2000-11-04 18:30 | No data | No data | 21.091 | 18.035
2013-12-22 | 18:45 | 2013-12-22 18:45 | 22.423 | 21.83 | 21.282 | 18.166 | 2009-02-08 | 18:45 | 2009-02-08 18:45 | 21.128 | 21.392 | 21.048 | 17.961 | 2000-11-04 | 18:45 | 2000-11-04 18:45 | No data | No data | 21.091 | 18.035
2013-12-22 | 19:00 | 2013-12-22 19:00 | 22.423 | 21.815 | 21.285 | 18.128 | 2009-02-08 | 19:00 | 2009-02-08 19:00 | 21.122 | 21.397 | 21.045 | 17.956 | 2000-11-04 | 19:00 | 2000-11-04 19:00 | No data | No data | 21.092 | 18.035
2013-12-22 | 19:15 | 2013-12-22 19:15 | 22.423 | 21.809 | 21.286 | 18.171 | 2009-02-08 | 19:15 | 2009-02-08 19:15 | 21.121 | 21.397 | 21.046 | 17.951 | 2000-11-04 | 19:15 | 2000-11-04 19:15 | No data | No data | 21.097 | 18.035
2013-12-22 | 19:30 | 2013-12-22 19:30 | 22.422 | 21.796 | 21.284 | 18.166 | 2009-02-08 | 19:30 | 2009-02-08 19:30 | 21.124 | 21.399 | 21.05 | 17.954 | 2000-11-04 | 19:30 | 2000-11-04 19:30 | No data | No data | 21.097 | 18.035
2013-12-22 | 19:45 | 2013-12-22 19:45 | 22.421 | 21.784 | 21.283 | 18.159 | 2009-02-08 | 19:45 | 2009-02-08 19:45 | 21.128 | 21.397 | 21.056 | 17.952 | 2000-11-04 | 19:45 | 2000-11-04 19:45 | No data | No data | 21.104 | 18.035
2013-12-22 | 20:00 | 2013-12-22 20:00 | 22.421 | 21.782 | 21.281 | 18.171 | 2009-02-08 | 20:00 | 2009-02-08 20:00 | 21.134 | 21.397 | 21.063 | 17.951 | 2000-11-04 | 20:00 | 2000-11-04 20:00 | No data | No data | 21.093 | 18.035
2013-12-22 | 20:15 | 2013-12-22 20:15 | 22.419 | 21.772 | 21.278 | 18.19 | 2009-02-08 | 20:15 | 2009-02-08 20:15 | 21.141 | 21.405 | 21.069 | 17.951 | 2000-11-04 | 20:15 | 2000-11-04 20:15 | No data | No data | 21.099 | 18.035
2013-12-22 | 20:30 | 2013-12-22 20:30 | 22.419 | 21.769 | 21.278 | 18.159 | 2009-02-08 | 20:30 | 2009-02-08 20:30 | 21.147 | 21.401 | 21.075 | 17.954 | 2000-11-04 | 20:30 | 2000-11-04 20:30 | No data | No data | 21.109 | 18.035
2013-12-22 | 20:45 | 2013-12-22 20:45 | 22.419 | 21.76 | 21.279 | 18.176 | 2009-02-08 | 20:45 | 2009-02-08 20:45 | 21.153 | 21.404 | 21.08 | 17.954 | 2000-11-04 | 20:45 | 2000-11-04 20:45 | No data | No data | 21.103 | 18.035
2013-12-22 | 21:00 | 2013-12-22 21:00 | 22.416 | 21.759 | 21.277 | 18.157 | 2009-02-08 | 21:00 | 2009-02-08 21:00 | 21.159 | 21.405 | 21.084 | 17.959 | 2000-11-04 | 21:00 | 2000-11-04 21:00 | No data | No data | 21.104 | 18.035
2013-12-22 | 21:15 | 2013-12-22 21:15 | 22.415 | 21.751 | 21.278 | 18.169 | 2009-02-08 | 21:15 | 2009-02-08 21:15 | 21.163 | 21.405 | 21.088 | 17.966 | 2000-11-04 | 21:15 | 2000-11-04 21:15 | No data | No data | 21.103 | 18.035
2013-12-22 | 21:30 | 2013-12-22 21:30 | 22.41 | 21.747 | 21.276 | 18.175 | 2009-02-08 | 21:30 | 2009-02-08 21:30 | 21.166 | 21.399 | 21.091 | 17.971 | 2000-11-04 | 21:30 | 2000-11-04 21:30 | No data | No data | 21.1 | 18.035
2013-12-22 | 21:45 | 2013-12-22 21:45 | 22.408 | 21.735 | 21.277 | 18.173 | 2009-02-08 | 21:45 | 2009-02-08 21:45 | 21.17 | 21.401 | 21.093 | 17.98 | 2000-11-04 | 21:45 | 2000-11-04 21:45 | No data | No data | 21.104 | 18.035
2013-12-22 | 22:00 | 2013-12-22 22:00 | 22.404 | 21.727 | 21.27 | 18.164 | 2009-02-08 | 22:00 | 2009-02-08 22:00 | 21.173 | 21.401 | 21.093 | 17.985 | 2000-11-04 | 22:00 | 2000-11-04 22:00 | No data | No data | 21.099 | 18.035
2013-12-22 | 22:15 | 2013-12-22 22:15 | 22.402 | 21.718 | 21.275 | 18.175 | 2009-02-08 | 22:15 | 2009-02-08 22:15 | 21.173 | 21.405 | 21.092 | 17.977 | 2000-11-04 | 22:15 | 2000-11-04 22:15 | No data | No data | 21.101 | 18.035
2013-12-22 | 22:30 | 2013-12-22 22:30 | 22.4 | 21.714 | 21.268 | 18.168 | 2009-02-08 | 22:30 | 2009-02-08 22:30 | 21.173 | 21.405 | 21.092 | 17.968 | 2000-11-04 | 22:30 | 2000-11-04 22:30 | No data | No data | 21.101 | 18.035
2013-12-22 | 22:45 | 2013-12-22 22:45 | 22.399 | 21.707 | 21.267 | 18.178 | 2009-02-08 | 22:45 | 2009-02-08 22:45 | 21.173 | 21.405 | 21.092 | 17.966 | 2000-11-04 | 22:45 | 2000-11-04 22:45 | No data | No data | 21.109 | 18.035
2013-12-22 | 23:00 | 2013-12-22 23:00 | 22.397 | 21.697 | 21.272 | 18.18 | 2009-02-08 | 23:00 | 2009-02-08 23:00 | 21.173 | 21.401 | 21.092 | 17.966 | 2000-11-04 | 23:00 | 2000-11-04 23:00 | No data | No data | 21.104 | 18.035
2013-12-22 | 23:15 | 2013-12-22 23:15 | 22.396 | 21.696 | 21.27 | 18.175 | 2009-02-08 | 23:15 | 2009-02-08 23:15 | 21.173 | 21.407 | 21.092 | 17.97 | 2000-11-04 | 23:15 | 2000-11-04 23:15 | No data | No data | 21.104 | 18.035
2013-12-22 | 23:30 | 2013-12-22 23:30 | 22.394 | 21.686 | 21.27 | 18.175 | 2009-02-08 | 23:30 | 2009-02-08 23:30 | 21.173 | 21.402 | 21.092 | 17.971 | 2000-11-04 | 23:30 | 2000-11-04 23:30 | No data | No data | 21.108 | 18.035
2013-12-22 | 23:45 | 2013-12-22 23:45 | 22.392 | 21.685 | 21.266 | 18.176 | 2009-02-08 | 23:45 | 2009-02-08 23:45 | 21.173 | 21.414 | 21.091 | 17.978 | 2000-11-04 | 23:45 | 2000-11-04 23:45 | No data | No data | 21.105 | 18.035
2013-12-23 | 0:00 | 2013-12-23 | 22.388 | 21.681 | 21.262 | 18.171 | 2009-02-09 | 0:00 | 2009-02-09 | 21.173 | 21.409 | 21.091 | 17.977 | 2000-11-05 | 0:00 | 2000-11-05 | No data | No data | 21.104 | 18.035
2013-12-23 | 0:15 | 2013-12-23 00:15 | 22.382 | 21.68 | 21.265 | 18.169 | 2009-02-09 | 0:15 | 2009-02-09 00:15 | 21.173 | 21.409 | 21.091 | 17.98 | 2000-11-05 | 0:15 | 2000-11-05 00:15 | No data | No data | 21.104 | 18.035
2013-12-23 | 0:30 | 2013-12-23 00:30 | 22.379 | 21.668 | 21.264 | 18.187 | 2009-02-09 | 0:30 | 2009-02-09 00:30 | 21.173 | 21.418 | 21.092 | 17.978 | 2000-11-05 | 0:30 | 2000-11-05 00:30 | No data | No data | 21.103 | 18.035
2013-12-23 | 0:45 | 2013-12-23 00:45 | 22.376 | 21.665 | 21.259 | 18.168 | 2009-02-09 | 0:45 | 2009-02-09 00:45 | 21.174 | 21.425 | 21.092 | 17.973 | 2000-11-05 | 0:45 | 2000-11-05 00:45 | No data | No data | 21.102 | 18.035
2013-12-23 | 1:00 | 2013-12-23 01:00 | 22.375 | 21.656 | 21.262 | 18.166 | 2009-02-09 | 1:00 | 2009-02-09 01:00 | 21.174 | 21.425 | 21.092 | 17.971 | 2000-11-05 | 1:00 | 2000-11-05 01:00 | No data | No data | 21.099 | 18.035
2013-12-23 | 1:15 | 2013-12-23 01:15 | 22.373 | 21.643 | 21.255 | 18.169 | 2009-02-09 | 1:15 | 2009-02-09 01:15 | 21.174 | 21.425 | 21.091 | 17.966 | 2000-11-05 | 1:15 | 2000-11-05 01:15 | No data | No data | 21.101 | 18.035
2013-12-23 | 1:30 | 2013-12-23 01:30 | 22.369 | 21.639 | 21.257 | 18.168 | 2009-02-09 | 1:30 | 2009-02-09 01:30 | 21.174 | 21.425 | 21.092 | 17.966 | 2000-11-05 | 1:30 | 2000-11-05 01:30 | No data | No data | 21.1 | 18.034
2013-12-23 | 1:45 | 2013-12-23 01:45 | 22.367 | 21.634 | 21.25 | 18.171 | 2009-02-09 | 1:45 | 2009-02-09 01:45 | 21.175 | 21.435 | 21.092 | 17.961 | 2000-11-05 | 1:45 | 2000-11-05 01:45 | No data | No data | 21.1 | 18.035
2013-12-23 | 2:00 | 2013-12-23 02:00 | 22.361 | 21.626 | 21.254 | 18.168 | 2009-02-09 | 2:00 | 2009-02-09 02:00 | 21.176 | 21.444 | 21.092 | 17.959 | 2000-11-05 | 2:00 | 2000-11-05 02:00 | No data | No data | 21.098 | 18.035
2013-12-23 | 2:15 | 2013-12-23 02:15 | 22.354 | 21.623 | 21.249 | 18.18 | 2009-02-09 | 2:15 | 2009-02-09 02:15 | 21.177 | 21.443 | 21.092 | 17.959 | 2000-11-05 | 2:15 | 2000-11-05 02:15 | No data | No data | 21.098 | 18.035
2013-12-23 | 2:30 | 2013-12-23 02:30 | 22.352 | 21.62 | 21.246 | 18.159 | 2009-02-09 | 2:30 | 2009-02-09 02:30 | 21.177 | 21.454 | 21.092 | 17.956 | 2000-11-05 | 2:30 | 2000-11-05 02:30 | No data | No data | 21.096 | 18.035
2013-12-23 | 2:45 | 2013-12-23 02:45 | 22.35 | 21.616 | 21.248 | 18.171 | 2009-02-09 | 2:45 | 2009-02-09 02:45 | 21.178 | 21.451 | 21.092 | 17.959 | 2000-11-05 | 2:45 | 2000-11-05 02:45 | No data | No data | 21.096 | 18.035
2013-12-23 | 3:00 | 2013-12-23 03:00 | 22.347 | 21.613 | 21.237 | 18.152 | 2009-02-09 | 3:00 | 2009-02-09 03:00 | 21.178 | 21.464 | 21.092 | 17.963 | 2000-11-05 | 3:00 | 2000-11-05 03:00 | No data | No data | 21.096 | 18.035
2013-12-23 | 3:15 | 2013-12-23 03:15 | 22.343 | 21.61 | 21.241 | 18.163 | 2009-02-09 | 3:15 | 2009-02-09 03:15 | 21.178 | 21.472 | 21.092 | 17.965 | 2000-11-05 | 3:15 | 2000-11-05 03:15 | No data | No data | 21.096 | 18.034
2013-12-23 | 3:30 | 2013-12-23 03:30 | 22.334 | 21.604 | 21.238 | 18.168 | 2009-02-09 | 3:30 | 2009-02-09 03:30 | 21.179 | 21.477 | 21.092 | 17.968 | 2000-11-05 | 3:30 | 2000-11-05 03:30 | No data | No data | 21.095 | 18.034
2013-12-23 | 3:45 | 2013-12-23 03:45 | 22.33 | 21.599 | 21.238 | 18.166 | 2009-02-09 | 3:45 | 2009-02-09 03:45 | 21.18 | 21.473 | 21.092 | 17.975 | 2000-11-05 | 3:45 | 2000-11-05 03:45 | No data | No data | 21.098 | 18.035
2013-12-23 | 4:00 | 2013-12-23 04:00 | 22.326 | 21.602 | 21.23 | 18.149 | 2009-02-09 | 4:00 | 2009-02-09 04:00 | 21.181 | 21.478 | 21.092 | 17.978 | 2000-11-05 | 4:00 | 2000-11-05 04:00 | No data | No data | 21.093 | 18.034
2013-12-23 | 4:15 | 2013-12-23 04:15 | 22.323 | 21.596 | 21.229 | 18.166 | 2009-02-09 | 4:15 | 2009-02-09 04:15 | 21.182 | 21.478 | 21.092 | 17.978 | 2000-11-05 | 4:15 | 2000-11-05 04:15 | No data | No data | 21.097 | 18.034
2013-12-23 | 4:30 | 2013-12-23 04:30 | 22.312 | 21.596 | 21.231 | 18.168 | 2009-02-09 | 4:30 | 2009-02-09 04:30 | 21.182 | 21.48 | 21.092 | 17.984 | 2000-11-05 | 4:30 | 2000-11-05 04:30 | No data | No data | 21.093 | 18.035
2013-12-23 | 4:45 | 2013-12-23 04:45 | 22.307 | 21.595 | 21.227 | 18.147 | 2009-02-09 | 4:45 | 2009-02-09 04:45 | 21.184 | 21.475 | 21.092 | 17.98 | 2000-11-05 | 4:45 | 2000-11-05 04:45 | No data | No data | 21.1 | 18.035
2013-12-23 | 5:00 | 2013-12-23 05:00 | 22.303 | 21.596 | 21.224 | 18.149 | 2009-02-09 | 5:00 | 2009-02-09 05:00 | 21.185 | 21.478 | 21.092 | 17.971 | 2000-11-05 | 5:00 | 2000-11-05 05:00 | No data | No data | 21.101 | 18.034
2013-12-23 | 5:15 | 2013-12-23 05:15 | 22.299 | 21.632 | 21.22 | 18.152 | 2009-02-09 | 5:15 | 2009-02-09 05:15 | 21.187 | 21.475 | 21.091 | 17.968 | 2000-11-05 | 5:15 | 2000-11-05 05:15 | No data | No data | 21.099 | 18.034
2013-12-23 | 5:30 | 2013-12-23 05:30 | 22.29 | 21.619 | 21.218 | 18.157 | 2009-02-09 | 5:30 | 2009-02-09 05:30 | 21.187 | 21.477 | 21.091 | 17.968 | 2000-11-05 | 5:30 | 2000-11-05 05:30 | No data | No data | 21.092 | 18.034
2013-12-23 | 5:45 | 2013-12-23 05:45 | 22.283 | 21.608 | 21.216 | 18.152 | 2009-02-09 | 5:45 | 2009-02-09 05:45 | 21.189 | 21.472 | 21.091 | 17.965 | 2000-11-05 | 5:45 | 2000-11-05 05:45 | No data | No data | 21.093 | 18.034
2013-12-23 | 6:00 | 2013-12-23 06:00 | 22.278 | 21.6 | 21.211 | 18.159 | 2009-02-09 | 6:00 | 2009-02-09 06:00 | 21.191 | 21.469 | 21.091 | 17.97 | 2000-11-05 | 6:00 | 2000-11-05 06:00 | No data | No data | 21.103 | 18.034
2013-12-23 | 6:15 | 2013-12-23 06:15 | 22.271 | 21.594 | 21.207 | 18.15 | 2009-02-09 | 6:15 | 2009-02-09 06:15 | 21.192 | 21.467 | 21.091 | 17.973 | 2000-11-05 | 6:15 | 2000-11-05 06:15 | No data | No data | 21.091 | 18.034
2013-12-23 | 6:30 | 2013-12-23 06:30 | 22.261 | 21.588 | 21.202 | 18.149 | 2009-02-09 | 6:30 | 2009-02-09 06:30 | 21.193 | 21.467 | 21.09 | 17.977 | 2000-11-05 | 6:30 | 2000-11-05 06:30 | No data | No data | 21.092 | 18.034
2013-12-23 | 6:45 | 2013-12-23 06:45 | 22.257 | 21.58 | 21.194 | 18.133 | 2009-02-09 | 6:45 | 2009-02-09 06:45 | 21.195 | 21.464 | 21.09 | 17.98 | 2000-11-05 | 6:45 | 2000-11-05 06:45 | No data | No data | 21.105 | 18.035
2013-12-23 | 7:00 | 2013-12-23 07:00 | 22.251 | 21.58 | 21.196 | 18.149 | 2009-02-09 | 7:00 | 2009-02-09 07:00 | 21.196 | 21.465 | 21.09 | 17.991 | 2000-11-05 | 7:00 | 2000-11-05 07:00 | No data | No data | 21.089 | 18.034
2013-12-23 | 7:15 | 2013-12-23 07:15 | 22.238 | 21.573 | 21.19 | 18.145 | 2009-02-09 | 7:15 | 2009-02-09 07:15 | 21.196 | 21.467 | 21.09 | 17.98 | 2000-11-05 | 7:15 | 2000-11-05 07:15 | No data | No data | 21.092 | 18.035
2013-12-23 | 7:30 | 2013-12-23 07:30 | 22.233 | 21.573 | 21.184 | 18.161 | 2009-02-09 | 7:30 | 2009-02-09 07:30 | 21.2 | 21.465 | 21.091 | 17.975 | 2000-11-05 | 7:30 | 2000-11-05 07:30 | No data | No data | 21.102 | 18.034
2013-12-23 | 7:45 | 2013-12-23 07:45 | 22.226 | 21.572 | 21.18 | 18.142 | 2009-02-09 | 7:45 | 2009-02-09 07:45 | 21.201 | 21.464 | 21.091 | 17.971 | 2000-11-05 | 7:45 | 2000-11-05 07:45 | No data | No data | 21.093 | 18.034
2013-12-23 | 8:00 | 2013-12-23 08:00 | 22.214 | 21.562 | 21.18 | 18.138 | 2009-02-09 | 8:00 | 2009-02-09 08:00 | 21.203 | 21.469 | 21.09 | 17.973 | 2000-11-05 | 8:00 | 2000-11-05 08:00 | No data | No data | 21.095 | 18.034
2013-12-23 | 8:15 | 2013-12-23 08:15 | 22.21 | 21.559 | 21.171 | 18.133 | 2009-02-09 | 8:15 | 2009-02-09 08:15 | 21.205 | 21.475 | 21.09 | 17.975 | 2000-11-05 | 8:15 | 2000-11-05 08:15 | No data | No data | 21.091 | 18.034
2013-12-23 | 8:30 | 2013-12-23 08:30 | 22.2 | 21.555 | 21.167 | 18.131 | 2009-02-09 | 8:30 | 2009-02-09 08:30 | 21.208 | 21.485 | 21.089 | 17.982 | 2000-11-05 | 8:30 | 2000-11-05 08:30 | No data | No data | 21.092 | 18.034
2013-12-23 | 8:45 | 2013-12-23 08:45 | 22.191 | 21.552 | 21.164 | 18.116 | 2009-02-09 | 8:45 | 2009-02-09 08:45 | 21.208 | 21.491 | 21.088 | 17.992 | 2000-11-05 | 8:45 | 2000-11-05 08:45 | No data | No data | 21.093 | 18.034
2013-12-23 | 9:00 | 2013-12-23 09:00 | 22.186 | 21.55 | 21.158 | 18.114 | 2009-02-09 | 9:00 | 2009-02-09 09:00 | 21.209 | 21.486 | 21.077 | 17.987 | 2000-11-05 | 9:00 | 2000-11-05 09:00 | No data | No data | 21.096 | 18.034
2013-12-23 | 9:15 | 2013-12-23 09:15 | 22.176 | 21.545 | 21.155 | 18.099 | 2009-02-09 | 9:15 | 2009-02-09 09:15 | 21.207 | 21.49 | 21.084 | 17.98 | 2000-11-05 | 9:15 | 2000-11-05 09:15 | No data | No data | 21.096 | 18.035
2013-12-23 | 9:30 | 2013-12-23 09:30 | 22.167 | 21.545 | 21.149 | 18.104 | 2009-02-09 | 9:30 | 2009-02-09 09:30 | 21.209 | 21.491 | 21.084 | 17.978 | 2000-11-05 | 9:30 | 2000-11-05 09:30 | No data | No data | 21.093 | 18.034
2013-12-23 | 9:45 | 2013-12-23 09:45 | 22.161 | 21.545 | 21.148 | 18.119 | 2009-02-09 | 9:45 | 2009-02-09 09:45 | 21.211 | 21.491 | 21.086 | 17.977 | 2000-11-05 | 9:45 | 2000-11-05 09:45 | No data | No data | 21.095 | 18.034
2013-12-23 | 10:00 | 2013-12-23 10:00 | 22.147 | 21.546 | 21.132 | 18.105 | 2009-02-09 | 10:00 | 2009-02-09 10:00 | 21.213 | 21.503 | 21.088 | 17.978 | 2000-11-05 | 10:00 | 2000-11-05 10:00 | No data | No data | 21.096 | 18.035
2013-12-23 | 10:15 | 2013-12-23 10:15 | 22.141 | 21.543 | 21.136 | 18.123 | 2009-02-09 | 10:15 | 2009-02-09 10:15 | 21.216 | 21.508 | 21.087 | 17.984 | 2000-11-05 | 10:15 | 2000-11-05 10:15 | No data | No data | 21.095 | 18.035
2013-12-23 | 10:30 | 2013-12-23 10:30 | 22.132 | 21.544 | 21.122 | 18.128 | 2009-02-09 | 10:30 | 2009-02-09 10:30 | 21.218 | 21.524 | 21.087 | 17.989 | 2000-11-05 | 10:30 | 2000-11-05 10:30 | No data | No data | 21.093 | 18.034
2013-12-23 | 10:45 | 2013-12-23 10:45 | 22.123 | 21.541 | 21.123 | 18.128 | 2009-02-09 | 10:45 | 2009-02-09 10:45 | 21.218 | 21.543 | 21.087 | 17.996 | 2000-11-05 | 10:45 | 2000-11-05 10:45 | No data | No data | 21.093 | 18.034
2013-12-23 | 11:00 | 2013-12-23 11:00 | 22.117 | 21.538 | 21.11 | 18.124 | 2009-02-09 | 11:00 | 2009-02-09 11:00 | 21.222 | 21.563 | 21.086 | 17.992 | 2000-11-05 | 11:00 | 2000-11-05 11:00 | No data | No data | 21.093 | 18.034
2013-12-23 | 11:15 | 2013-12-23 11:15 | 22.111 | 21.544 | 21.112 | 18.144 | 2009-02-09 | 11:15 | 2009-02-09 11:15 | 21.223 | 21.595 | 21.088 | 17.987 | 2000-11-05 | 11:15 | 2000-11-05 11:15 | No data | No data | 21.093 | 18.035
2013-12-23 | 11:30 | 2013-12-23 11:30 | 22.098 | 21.545 | 21.106 | 18.142 | 2009-02-09 | 11:30 | 2009-02-09 11:30 | 21.227 | 21.624 | 21.088 | 17.982 | 2000-11-05 | 11:30 | 2000-11-05 11:30 | No data | No data | 21.093 | 18.034
2013-12-23 | 11:45 | 2013-12-23 11:45 | 22.093 | 21.549 | 21.103 | 18.118 | 2009-02-09 | 11:45 | 2009-02-09 11:45 | 21.229 | 21.67 | 21.087 | 17.982 | 2000-11-05 | 11:45 | 2000-11-05 11:45 | No data | No data | 21.095 | 18.034
2013-12-23 | 12:00 | 2013-12-23 12:00 | 22.079 | 21.546 | 21.101 | 18.142 | 2009-02-09 | 12:00 | 2009-02-09 12:00 | 21.236 | 21.697 | 21.088 | 17.991 | 2000-11-05 | 12:00 | 2000-11-05 12:00 | No data | No data | 21.094 | 18.035
2013-12-23 | 12:15 | 2013-12-23 12:15 | 22.074 | 21.55 | 21.087 | 18.13 | 2009-02-09 | 12:15 | 2009-02-09 12:15 | 21.241 | 21.72 | 21.088 | 17.996 | 2000-11-05 | 12:15 | 2000-11-05 12:15 | No data | No data | 21.096 | 18.034
2013-12-23 | 12:30 | 2013-12-23 12:30 | 22.068 | 21.55 | 21.084 | 18.135 | 2009-02-09 | 12:30 | 2009-02-09 12:30 | 21.247 | 21.754 | 21.088 | 17.994 | 2000-11-05 | 12:30 | 2000-11-05 12:30 | No data | No data | 21.095 | 18.034
2013-12-23 | 12:45 | 2013-12-23 12:45 | 22.056 | 21.559 | 21.081 | 18.131 | 2009-02-09 | 12:45 | 2009-02-09 12:45 | 21.253 | 21.778 | 21.088 | 17.992 | 2000-11-05 | 12:45 | 2000-11-05 12:45 | No data | No data | 21.095 | 18.035
2013-12-23 | 13:00 | 2013-12-23 13:00 | 22.051 | 21.558 | 21.072 | 18.105 | 2009-02-09 | 13:00 | 2009-02-09 13:00 | 21.262 | 21.806 | 21.088 | 17.997 | 2000-11-05 | 13:00 | 2000-11-05 13:00 | No data | No data | 21.095 | 18.035
2013-12-23 | 13:15 | 2013-12-23 13:15 | 22.043 | 21.575 | 21.072 | 18.079 | 2009-02-09 | 13:15 | 2009-02-09 13:15 | 21.269 | 21.835 | 21.089 | 17.999 | 2000-11-05 | 13:15 | 2000-11-05 13:15 | No data | No data | 21.094 | 18.034
2013-12-23 | 13:30 | 2013-12-23 13:30 | 22.034 | 21.58 | 21.062 | 18.086 | 2009-02-09 | 13:30 | 2009-02-09 13:30 | 21.278 | 21.854 | 21.089 | 17.997 | 2000-11-05 | 13:30 | 2000-11-05 13:30 | No data | No data | 21.095 | 18.035
2013-12-23 | 13:45 | 2013-12-23 13:45 | 22.029 | 21.586 | 21.055 | 18.105 | 2009-02-09 | 13:45 | 2009-02-09 13:45 | 21.287 | 21.87 | 21.088 | 18.001 | 2000-11-05 | 13:45 | 2000-11-05 13:45 | No data | No data | 21.093 | 18.035
2013-12-23 | 14:00 | 2013-12-23 14:00 | 22.024 | 21.609 | 21.056 | 18.116 | 2009-02-09 | 14:00 | 2009-02-09 14:00 | 21.297 | 21.885 | 21.088 | 18.004 | 2000-11-05 | 14:00 | 2000-11-05 14:00 | No data | No data | 21.095 | 18.035
2013-12-23 | 14:15 | 2013-12-23 14:15 | 22.017 | 21.617 | 21.05 | 18.105 | 2009-02-09 | 14:15 | 2009-02-09 14:15 | 21.306 | 21.905 | 21.088 | 18.006 | 2000-11-05 | 14:15 | 2000-11-05 14:15 | No data | No data | 21.094 | 18.035
2013-12-23 | 14:30 | 2013-12-23 14:30 | 22.011 | 21.628 | 21.044 | 18.114 | 2009-02-09 | 14:30 | 2009-02-09 14:30 | 21.318 | 21.917 | 21.088 | 18.008 | 2000-11-05 | 14:30 | 2000-11-05 14:30 | No data | No data | 21.095 | 18.035
2013-12-23 | 14:45 | 2013-12-23 14:45 | 22.009 | 21.65 | 21.046 | 18.104 | 2009-02-09 | 14:45 | 2009-02-09 14:45 | 21.33 | 21.939 | 21.088 | 18.004 | 2000-11-05 | 14:45 | 2000-11-05 14:45 | No data | No data | 21.092 | 18.035
2013-12-23 | 15:00 | 2013-12-23 15:00 | 22.004 | 21.684 | 21.035 | 18.123 | 2009-02-09 | 15:00 | 2009-02-09 15:00 | 21.344 | 21.93 | 21.088 | 18.01 | 2000-11-05 | 15:00 | 2000-11-05 15:00 | No data | No data | 21.094 | 18.035
2013-12-23 | 15:15 | 2013-12-23 15:15 | 22.003 | 21.715 | 21.035 | 18.114 | 2009-02-09 | 15:15 | 2009-02-09 15:15 | 21.357 | 21.939 | 21.088 | 18.01 | 2000-11-05 | 15:15 | 2000-11-05 15:15 | No data | No data | 21.096 | 18.035
2013-12-23 | 15:30 | 2013-12-23 15:30 | 22.003 | 21.747 | 21.043 | 18.121 | 2009-02-09 | 15:30 | 2009-02-09 15:30 | 21.372 | 21.948 | 21.088 | 18.011 | 2000-11-05 | 15:30 | 2000-11-05 15:30 | No data | No data | 21.096 | 18.035
2013-12-23 | 15:45 | 2013-12-23 15:45 | 22.001 | 21.784 | 21.036 | 18.104 | 2009-02-09 | 15:45 | 2009-02-09 15:45 | 21.389 | 21.958 | 21.089 | 18.013 | 2000-11-05 | 15:45 | 2000-11-05 15:45 | No data | No data | 21.095 | 18.035
2013-12-23 | 16:00 | 2013-12-23 16:00 | 22.003 | 21.84 | 21.038 | 18.116 | 2009-02-09 | 16:00 | 2009-02-09 16:00 | 21.404 | 21.961 | 21.088 | 18.018 | 2000-11-05 | 16:00 | 2000-11-05 16:00 | No data | No data | 21.093 | 18.035
2013-12-23 | 16:15 | 2013-12-23 16:15 | 22.003 | 21.89 | 21.044 | 18.128 | 2009-02-09 | 16:15 | 2009-02-09 16:15 | 21.446 | 21.968 | 21.091 | 18.022 | 2000-11-05 | 16:15 | 2000-11-05 16:15 | No data | No data | 21.094 | 18.035
2013-12-23 | 16:30 | 2013-12-23 16:30 | 22.007 | 21.931 | 21.044 | 18.123 | 2009-02-09 | 16:30 | 2009-02-09 16:30 | 21.479 | 21.981 | 21.088 | 18.023 | 2000-11-05 | 16:30 | 2000-11-05 16:30 | No data | No data | 21.096 | 18.035
2013-12-23 | 16:45 | 2013-12-23 16:45 | 22.011 | 21.987 | 21.061 | 18.123 | 2009-02-09 | 16:45 | 2009-02-09 16:45 | 21.502 | 21.99 | 21.088 | 18.029 | 2000-11-05 | 16:45 | 2000-11-05 16:45 | No data | No data | 21.099 | 18.035
2013-12-23 | 17:00 | 2013-12-23 17:00 | 22.02 | 22.061 | 21.062 | 18.154 | 2009-02-09 | 17:00 | 2009-02-09 17:00 | 21.521 | 22.003 | 21.087 | 18.023 | 2000-11-05 | 17:00 | 2000-11-05 17:00 | No data | No data | 21.094 | 18.035
2013-12-23 | 17:15 | 2013-12-23 17:15 | 22.029 | 22.152 | 21.074 | 18.164 | 2009-02-09 | 17:15 | 2009-02-09 17:15 | 21.536 | 22.016 | 21.084 | 18.01 | 2000-11-05 | 17:15 | 2000-11-05 17:15 | No data | No data | 21.093 | 18.035
2013-12-23 | 17:30 | 2013-12-23 17:30 | 22.036 | 22.221 | 21.086 | 18.13 | 2009-02-09 | 17:30 | 2009-02-09 17:30 | 21.58 | 22.029 | 21.089 | 17.985 | 2000-11-05 | 17:30 | 2000-11-05 17:30 | No data | No data | 21.095 | 18.035
2013-12-23 | 17:45 | 2013-12-23 17:45 | 22.053 | 22.282 | 21.082 | 18.159 | 2009-02-09 | 17:45 | 2009-02-09 17:45 | 21.606 | 22.034 | 21.087 | 18.013 | 2000-11-05 | 17:45 | 2000-11-05 17:45 | No data | No data | 21.095 | 18.035
2013-12-23 | 18:00 | 2013-12-23 18:00 | 22.066 | 22.341 | 21.082 | 18.126 | 2009-02-09 | 18:00 | 2009-02-09 18:00 | 21.626 | 22.05 | 21.084 | 18.036 | 2000-11-05 | 18:00 | 2000-11-05 18:00 | No data | No data | 21.096 | 18.035
2013-12-23 | 18:15 | 2013-12-23 18:15 | 22.079 | 22.4 | 21.106 | 18.15 | 2009-02-09 | 18:15 | 2009-02-09 18:15 | 21.644 | 22.07 | 21.084 | 18.02 | 2000-11-05 | 18:15 | 2000-11-05 18:15 | No data | No data | 21.096 | 18.035
2013-12-23 | 18:30 | 2013-12-23 18:30 | 22.097 | 22.446 | 21.11 | 18.156 | 2009-02-09 | 18:30 | 2009-02-09 18:30 | 21.68 | 22.107 | 21.088 | 18.008 | 2000-11-05 | 18:30 | 2000-11-05 18:30 | No data | No data | 21.101 | 18.035
2013-12-23 | 18:45 | 2013-12-23 18:45 | 22.113 | 22.502 | 21.123 | 18.109 | 2009-02-09 | 18:45 | 2009-02-09 18:45 | 21.702 | 22.141 | 21.086 | 18.01 | 2000-11-05 | 18:45 | 2000-11-05 18:45 | No data | No data | 21.098 | 18.035
2013-12-23 | 19:00 | 2013-12-23 19:00 | 22.126 | 22.555 | 21.132 | 18.145 | 2009-02-09 | 19:00 | 2009-02-09 19:00 | 21.723 | 22.185 | 21.084 | 18.015 | 2000-11-05 | 19:00 | 2000-11-05 19:00 | No data | No data | 21.096 | 18.035
2013-12-23 | 19:15 | 2013-12-23 19:15 | 22.144 | 22.587 | 21.139 | 18.133 | 2009-02-09 | 19:15 | 2009-02-09 19:15 | 21.739 | 22.224 | 21.085 | 18.013 | 2000-11-05 | 19:15 | 2000-11-05 19:15 | No data | No data | 21.098 | 18.035
2013-12-23 | 19:30 | 2013-12-23 19:30 | 22.159 | 22.638 | 21.157 | 18.14 | 2009-02-09 | 19:30 | 2009-02-09 19:30 | 21.78 | 22.284 | 21.089 | 18.01 | 2000-11-05 | 19:30 | 2000-11-05 19:30 | No data | No data | 21.104 | 18.035
2013-12-23 | 19:45 | 2013-12-23 19:45 | 22.173 | 22.686 | 21.167 | 18.126 | 2009-02-09 | 19:45 | 2009-02-09 19:45 | 21.806 | 22.345 | 21.088 | 18.003 | 2000-11-05 | 19:45 | 2000-11-05 19:45 | No data | No data | 21.099 | 18.035
2013-12-23 | 20:00 | 2013-12-23 20:00 | 22.191 | 22.737 | 21.182 | 18.114 | 2009-02-09 | 20:00 | 2009-02-09 20:00 | 21.825 | 22.391 | 21.088 | 18.015 | 2000-11-05 | 20:00 | 2000-11-05 20:00 | No data | No data | 21.085 | 18.035
2013-12-23 | 20:15 | 2013-12-23 20:15 | 22.207 | 22.785 | 21.186 | 18.14 | 2009-02-09 | 20:15 | 2009-02-09 20:15 | 21.846 | 22.431 | 21.088 | 18.017 | 2000-11-05 | 20:15 | 2000-11-05 20:15 | No data | No data | 21.108 | 18.035
2013-12-23 | 20:30 | 2013-12-23 20:30 | 22.22 | 22.801 | 21.196 | 18.142 | 2009-02-09 | 20:30 | 2009-02-09 20:30 | 21.859 | 22.47 | 21.086 | 18.003 | 2000-11-05 | 20:30 | 2000-11-05 20:30 | No data | No data | 21.099 | 18.035
2013-12-23 | 20:45 | 2013-12-23 20:45 | 22.236 | 22.829 | 21.206 | 18.147 | 2009-02-09 | 20:45 | 2009-02-09 20:45 | 21.873 | 22.519 | 21.088 | 18.004 | 2000-11-05 | 20:45 | 2000-11-05 20:45 | No data | No data | 21.096 | 18.035
2013-12-23 | 21:00 | 2013-12-23 21:00 | 22.248 | 22.877 | 21.214 | 18.152 | 2009-02-09 | 21:00 | 2009-02-09 21:00 | 21.885 | 22.566 | 21.09 | 18.001 | 2000-11-05 | 21:00 | 2000-11-05 21:00 | No data | No data | 21.097 | 18.035
2013-12-23 | 21:15 | 2013-12-23 21:15 | 22.264 | 22.88 | 21.224 | 18.156 | 2009-02-09 | 21:15 | 2009-02-09 21:15 | 21.916 | 22.627 | 21.088 | 18.003 | 2000-11-05 | 21:15 | 2000-11-05 21:15 | No data | No data | 21.099 | 18.035
2013-12-23 | 21:30 | 2013-12-23 21:30 | 22.279 | 22.9 | 21.241 | 18.163 | 2009-02-09 | 21:30 | 2009-02-09 21:30 | 21.944 | 22.664 | 21.058 | 18.01 | 2000-11-05 | 21:30 | 2000-11-05 21:30 | No data | No data | 21.101 | 18.035
2013-12-23 | 21:45 | 2013-12-23 21:45 | 22.292 | 22.915 | 21.247 | 18.173 | 2009-02-09 | 21:45 | 2009-02-09 21:45 | 21.964 | 22.7 | 21.054 | 18.015 | 2000-11-05 | 21:45 | 2000-11-05 21:45 | No data | No data | 21.098 | 18.035
2013-12-23 | 22:00 | 2013-12-23 22:00 | 22.309 | 22.926 | 21.257 | 18.107 | 2009-02-09 | 22:00 | 2009-02-09 22:00 | 21.975 | 22.723 | 21.064 | 18.015 | 2000-11-05 | 22:00 | 2000-11-05 22:00 | No data | No data | 21.097 | 18.035
2013-12-23 | 22:15 | 2013-12-23 22:15 | 22.324 | 22.925 | 21.262 | 18.166 | 2009-02-09 | 22:15 | 2009-02-09 22:15 | 21.993 | 22.758 | 21.085 | 18.01 | 2000-11-05 | 22:15 | 2000-11-05 22:15 | No data | No data | 21.098 | 18.035
2013-12-23 | 22:30 | 2013-12-23 22:30 | 22.337 | 22.93 | 21.279 | 18.227 | 2009-02-09 | 22:30 | 2009-02-09 22:30 | 22.007 | 22.788 | 21.102 | 18.01 | 2000-11-05 | 22:30 | 2000-11-05 22:30 | No data | No data | 21.1 | 18.035
2013-12-23 | 22:45 | 2013-12-23 22:45 | 22.356 | 22.937 | 21.29 | 18.178 | 2009-02-09 | 22:45 | 2009-02-09 22:45 | 22.023 | 22.804 | 21.122 | 18.011 | 2000-11-05 | 22:45 | 2000-11-05 22:45 | No data | No data | 21.102 | 18.035
2013-12-23 | 23:00 | 2013-12-23 23:00 | 22.372 | 22.943 | 21.292 | 18.189 | 2009-02-09 | 23:00 | 2009-02-09 23:00 | 22.04 | 22.827 | 21.14 | 18.023 | 2000-11-05 | 23:00 | 2000-11-05 23:00 | No data | No data | 21.098 | 18.035
2013-12-23 | 23:15 | 2013-12-23 23:15 | 22.387 | 22.948 | 21.304 | 18.194 | 2009-02-09 | 23:15 | 2009-02-09 23:15 | 22.057 | 22.844 | 21.15 | 18.017 | 2000-11-05 | 23:15 | 2000-11-05 23:15 | No data | No data | 21.097 | 18.035
2013-12-23 | 23:30 | 2013-12-23 23:30 | 22.404 | 22.957 | 21.315 | 18.204 | 2009-02-09 | 23:30 | 2009-02-09 23:30 | 22.073 | 22.859 | 21.16 | 18.029 | 2000-11-05 | 23:30 | 2000-11-05 23:30 | No data | No data | 21.095 | 18.035
2013-12-23 | 23:45 | 2013-12-23 23:45 | 22.424 | 22.956 | 21.325 | 18.23 | 2009-02-09 | 23:45 | 2009-02-09 23:45 | 22.091 | 22.877 | 21.173 | 18.023 | 2000-11-05 | 23:45 | 2000-11-05 23:45 | No data | No data | 21.094 | 18.035
2013-12-24 | 0:00 | 2013-12-24 | 22.439 | 22.96 | 21.34 | 18.234 | 2009-02-10 | 0:00 | 2009-02-10 | 22.111 | 22.893 | 21.185 | 18.022 | 2000-11-06 | 0:00 | 2000-11-06 | No data | No data | 21.095 | 18.035
2013-12-24 | 0:15 | 2013-12-24 00:15 | 22.453 | 22.967 | 21.34 | 18.263 | 2009-02-10 | 0:15 | 2009-02-10 00:15 | 22.131 | 22.904 | 21.194 | 18.018 | 2000-11-06 | 0:15 | 2000-11-06 00:15 | No data | No data | 21.091 | 18.035
2013-12-24 | 0:30 | 2013-12-24 00:30 | 22.473 | 22.972 | 21.354 | 18.279 | 2009-02-10 | 0:30 | 2009-02-10 00:30 | 22.152 | 22.912 | 21.206 | 18.023 | 2000-11-06 | 0:30 | 2000-11-06 00:30 | No data | No data | 21.09 | 18.035
2013-12-24 | 0:45 | 2013-12-24 00:45 | 22.488 | 22.984 | 21.358 | 18.282 | 2009-02-10 | 0:45 | 2009-02-10 00:45 | 22.17 | 22.916 | 21.218 | 18.029 | 2000-11-06 | 0:45 | 2000-11-06 00:45 | No data | No data | 21.116 | 18.035
2013-12-24 | 1:00 | 2013-12-24 01:00 | 22.507 | 22.99 | 21.372 | 18.275 | 2009-02-10 | 1:00 | 2009-02-10 01:00 | 22.188 | 22.927 | 21.23 | 18.022 | 2000-11-06 | 1:00 | 2000-11-06 01:00 | No data | No data | 21.078 | 18.035
2013-12-24 | 1:15 | 2013-12-24 01:15 | 22.528 | 23 | 21.376 | 18.304 | 2009-02-10 | 1:15 | 2009-02-10 01:15 | 22.207 | 22.937 | 21.241 | 18.032 | 2000-11-06 | 1:15 | 2000-11-06 01:15 | No data | No data | 21.097 | 18.035
2013-12-24 | 1:30 | 2013-12-24 01:30 | 22.549 | 23.011 | 21.382 | 18.313 | 2009-02-10 | 1:30 | 2009-02-10 01:30 | 22.225 | 22.937 | 21.25 | 18.037 | 2000-11-06 | 1:30 | 2000-11-06 01:30 | No data | No data | 21.114 | 18.035
2013-12-24 | 1:45 | 2013-12-24 01:45 | 22.569 | 23.026 | 21.394 | 18.311 | 2009-02-10 | 1:45 | 2009-02-10 01:45 | 22.241 | 22.948 | 21.26 | 18.039 | 2000-11-06 | 1:45 | 2000-11-06 01:45 | No data | No data | 21.131 | 18.035
2013-12-24 | 2:00 | 2013-12-24 02:00 | 22.59 | 23.03 | 21.41 | 18.343 | 2009-02-10 | 2:00 | 2009-02-10 02:00 | 22.256 | 22.951 | 21.269 | 18.03 | 2000-11-06 | 2:00 | 2000-11-06 02:00 | No data | No data | 21.148 | 18.035
2013-12-24 | 2:15 | 2013-12-24 02:15 | 22.611 | 23.04 | 21.423 | 18.351 | 2009-02-10 | 2:15 | 2009-02-10 02:15 | 22.269 | 22.963 | 21.278 | 18.017 | 2000-11-06 | 2:15 | 2000-11-06 02:15 | No data | No data | 21.162 | 18.035
2013-12-24 | 2:30 | 2013-12-24 02:30 | 22.632 | 23.054 | 21.432 | 18.369 | 2009-02-10 | 2:30 | 2009-02-10 02:30 | 22.282 | 23.079 | 21.284 | 18.03 | 2000-11-06 | 2:30 | 2000-11-06 02:30 | No data | No data | 21.171 | 18.035
2013-12-24 | 2:45 | 2013-12-24 02:45 | 22.652 | 23.074 | 21.439 | 18.386 | 2009-02-10 | 2:45 | 2009-02-10 02:45 | 22.293 | 22.976 | 21.292 | 18.03 | 2000-11-06 | 2:45 | 2000-11-06 02:45 | No data | No data | 21.181 | 18.035
2013-12-24 | 3:00 | 2013-12-24 03:00 | 22.673 | 23.098 | 21.45 | 18.394 | 2009-02-10 | 3:00 | 2009-02-10 03:00 | 22.305 | 22.969 | 21.3 | 18.039 | 2000-11-06 | 3:00 | 2000-11-06 03:00 | No data | No data | 21.188 | 18.035
2013-12-24 | 3:15 | 2013-12-24 03:15 | 22.694 | 23.119 | 21.455 | 18.389 | 2009-02-10 | 3:15 | 2009-02-10 03:15 | 22.318 | 22.985 | 21.306 | 18.046 | 2000-11-06 | 3:15 | 2000-11-06 03:15 | No data | No data | 21.2 | 18.035
2013-12-24 | 3:30 | 2013-12-24 03:30 | 22.715 | 23.138 | 21.468 | 18.388 | 2009-02-10 | 3:30 | 2009-02-10 03:30 | 22.329 | 23.233 | 21.314 | 18.055 | 2000-11-06 | 3:30 | 2000-11-06 03:30 | No data | No data | 21.205 | 18.035
2013-12-24 | 3:45 | 2013-12-24 03:45 | 22.736 | 23.147 | 21.477 | 18.417 | 2009-02-10 | 3:45 | 2009-02-10 03:45 | 22.335 | 23.018 | 21.321 | 18.056 | 2000-11-06 | 3:45 | 2000-11-06 03:45 | No data | No data | 21.207 | 18.035
2013-12-24 | 4:00 | 2013-12-24 04:00 | 22.756 | 23.158 | 21.497 | 18.403 | 2009-02-10 | 4:00 | 2009-02-10 04:00 | 22.349 | 22.99 | 21.326 | 18.067 | 2000-11-06 | 4:00 | 2000-11-06 04:00 | No data | No data | 21.218 | 18.035
2013-12-24 | 4:15 | 2013-12-24 04:15 | 22.777 | 23.175 | 21.498 | 18.403 | 2009-02-10 | 4:15 | 2009-02-10 04:15 | 22.359 | 22.99 | 21.332 | 18.062 | 2000-11-06 | 4:15 | 2000-11-06 04:15 | No data | No data | 21.223 | 18.035
2013-12-24 | 4:30 | 2013-12-24 04:30 | 22.798 | 23.181 | 21.499 | 18.426 | 2009-02-10 | 4:30 | 2009-02-10 04:30 | 22.369 | 22.966 | 21.337 | 18.074 | 2000-11-06 | 4:30 | 2000-11-06 04:30 | No data | No data | 21.223 | 18.035
2013-12-24 | 4:45 | 2013-12-24 04:45 | 22.819 | 23.189 | 21.505 | 18.448 | 2009-02-10 | 4:45 | 2009-02-10 04:45 | 22.38 | 22.943 | 21.343 | 18.074 | 2000-11-06 | 4:45 | 2000-11-06 04:45 | No data | No data | 21.235 | 18.035
2013-12-24 | 5:00 | 2013-12-24 05:00 | 22.84 | 23.186 | 21.513 | 18.427 | 2009-02-10 | 5:00 | 2009-02-10 05:00 | 22.392 | 22.917 | 21.348 | 18.074 | 2000-11-06 | 5:00 | 2000-11-06 05:00 | No data | No data | 21.244 | 18.036
2013-12-24 | 5:15 | 2013-12-24 05:15 | 22.86 | 23.191 | 21.526 | 18.448 | 2009-02-10 | 5:15 | 2009-02-10 05:15 | 22.404 | 22.903 | 21.357 | 18.079 | 2000-11-06 | 5:15 | 2000-11-06 05:15 | No data | No data | 21.248 | 18.035
2013-12-24 | 5:30 | 2013-12-24 05:30 | 22.881 | 23.184 | 21.527 | 18.448 | 2009-02-10 | 5:30 | 2009-02-10 05:30 | 22.415 | 22.867 | 21.363 | 18.088 | 2000-11-06 | 5:30 | 2000-11-06 05:30 | No data | No data | 21.258 | 18.035
2013-12-24 | 5:45 | 2013-12-24 05:45 | 22.903 | 23.181 | 21.559 | 18.452 | 2009-02-10 | 5:45 | 2009-02-10 05:45 | 22.426 | 22.835 | 21.366 | 18.088 | 2000-11-06 | 5:45 | 2000-11-06 05:45 | No data | No data | 21.26 | 18.035
2013-12-24 | 6:00 | 2013-12-24 06:00 | 22.93 | 23.173 | 21.572 | 18.459 | 2009-02-10 | 6:00 | 2009-02-10 06:00 | 22.439 | 22.801 | 21.372 | 18.093 | 2000-11-06 | 6:00 | 2000-11-06 06:00 | No data | No data | 21.27 | 18.035
2013-12-24 | 6:15 | 2013-12-24 06:15 | 22.92 | 23.169 | 21.591 | 18.46 | 2009-02-10 | 6:15 | 2009-02-10 06:15 | 22.449 | 22.737 | 21.376 | 18.103 | 2000-11-06 | 6:15 | 2000-11-06 06:15 | No data | No data | 21.279 | 18.035
2013-12-24 | 6:30 | 2013-12-24 06:30 | 22.943 | 23.154 | 21.605 | 18.471 | 2009-02-10 | 6:30 | 2009-02-10 06:30 | 22.46 | 22.686 | 21.382 | 18.108 | 2000-11-06 | 6:30 | 2000-11-06 06:30 | No data | No data | 21.28 | 18.035
2013-12-24 | 6:45 | 2013-12-24 06:45 | 22.962 | 23.148 | 21.623 | 18.474 | 2009-02-10 | 6:45 | 2009-02-10 06:45 | 22.476 | 22.624 | 21.385 | 18.122 | 2000-11-06 | 6:45 | 2000-11-06 06:45 | No data | No data | 21.29 | 18.035
2013-12-24 | 7:00 | 2013-12-24 07:00 | 22.971 | 23.138 | 21.637 | 18.486 | 2009-02-10 | 7:00 | 2009-02-10 07:00 | 22.493 | 22.579 | 21.388 | 18.121 | 2000-11-06 | 7:00 | 2000-11-06 07:00 | No data | No data | 21.296 | 18.035
2013-12-24 | 7:15 | 2013-12-24 07:15 | 22.966 | 23.129 | 21.647 | 18.479 | 2009-02-10 | 7:15 | 2009-02-10 07:15 | 22.51 | 22.52 | 21.391 | 18.136 | 2000-11-06 | 7:15 | 2000-11-06 07:15 | No data | No data | 21.297 | 18.035
2013-12-24 | 7:30 | 2013-12-24 07:30 | 22.976 | 23.119 | 21.658 | 18.479 | 2009-02-10 | 7:30 | 2009-02-10 07:30 | 22.524 | 22.485 | 21.397 | 18.14 | 2000-11-06 | 7:30 | 2000-11-06 07:30 | No data | No data | 21.297 | 18.035
2013-12-24 | 7:45 | 2013-12-24 07:45 | 22.988 | 23.11 | 21.673 | 18.486 | 2009-02-10 | 7:45 | 2009-02-10 07:45 | 22.546 | 22.46 | 21.401 | 18.147 | 2000-11-06 | 7:45 | 2000-11-06 07:45 | No data | No data | 21.308 | 18.035
2013-12-24 | 8:00 | 2013-12-24 08:00 | 22.99 | 23.106 | 21.679 | 18.502 | 2009-02-10 | 8:00 | 2009-02-10 08:00 | 22.554 | 22.444 | 21.406 | 18.157 | 2000-11-06 | 8:00 | 2000-11-06 08:00 | No data | No data | 21.315 | 18.035
2013-12-24 | 8:15 | 2013-12-24 08:15 | 23.007 | 23.094 | 21.697 | 18.486 | 2009-02-10 | 8:15 | 2009-02-10 08:15 | 22.57 | 22.413 | 21.407 | 18.164 | 2000-11-06 | 8:15 | 2000-11-06 08:15 | No data | No data | 21.32 | 18.035
2013-12-24 | 8:30 | 2013-12-24 08:30 | 23.029 | 23.087 | 21.704 | 18.516 | 2009-02-10 | 8:30 | 2009-02-10 08:30 | 22.587 | 22.404 | 21.412 | 18.167 | 2000-11-06 | 8:30 | 2000-11-06 08:30 | No data | No data | 21.323 | 18.035
2013-12-24 | 8:45 | 2013-12-24 08:45 | 23.043 | 23.067 | 21.717 | 18.507 | 2009-02-10 | 8:45 | 2009-02-10 08:45 | 22.597 | 22.386 | 21.416 | 18.169 | 2000-11-06 | 8:45 | 2000-11-06 08:45 | No data | No data | 21.33 | 18.035
2013-12-24 | 9:00 | 2013-12-24 09:00 | 23.058 | 23.059 | 21.714 | 18.512 | 2009-02-10 | 9:00 | 2009-02-10 09:00 | 22.611 | 22.374 | 21.42 | 18.178 | 2000-11-06 | 9:00 | 2000-11-06 09:00 | No data | No data | 21.334 | 18.035
2013-12-24 | 9:15 | 2013-12-24 09:15 | 23.075 | 23.044 | 21.735 | 18.512 | 2009-02-10 | 9:15 | 2009-02-10 09:15 | 22.609 | 22.353 | 21.421 | 18.181 | 2000-11-06 | 9:15 | 2000-11-06 09:15 | No data | No data | 21.337 | 18.035
2013-12-24 | 9:30 | 2013-12-24 09:30 | 23.083 | 23.034 | 21.731 | 18.514 | 2009-02-10 | 9:30 | 2009-02-10 09:30 | 22.617 | 22.342 | 21.424 | 18.183 | 2000-11-06 | 9:30 | 2000-11-06 09:30 | No data | No data | 21.341 | 18.035
2013-12-24 | 9:45 | 2013-12-24 09:45 | 23.1 | 23.016 | 21.741 | 18.516 | 2009-02-10 | 9:45 | 2009-02-10 09:45 | 22.625 | 22.319 | 21.423 | 18.192 | 2000-11-06 | 9:45 | 2000-11-06 09:45 | No data | No data | 21.348 | 18.035
2013-12-24 | 10:00 | 2013-12-24 10:00 | 23.126 | 22.996 | 21.745 | 18.529 | 2009-02-10 | 10:00 | 2009-02-10 10:00 | 22.638 | 22.295 | 21.427 | 18.199 | 2000-11-06 | 10:00 | 2000-11-06 10:00 | No data | No data | 21.351 | 18.035
2013-12-24 | 10:15 | 2013-12-24 10:15 | 23.156 | 22.981 | 21.759 | 18.523 | 2009-02-10 | 10:15 | 2009-02-10 10:15 | 22.655 | 22.267 | 21.428 | 18.199 | 2000-11-06 | 10:15 | 2000-11-06 10:15 | No data | No data | 21.363 | 18.035
2013-12-24 | 10:30 | 2013-12-24 10:30 | 23.185 | 22.958 | 21.768 | 18.523 | 2009-02-10 | 10:30 | 2009-02-10 10:30 | 22.67 | 22.248 | 21.432 | 18.204 | 2000-11-06 | 10:30 | 2000-11-06 10:30 | No data | No data | 21.365 | 18.035
2013-12-24 | 10:45 | 2013-12-24 10:45 | 23.21 | 22.93 | 21.773 | 18.524 | 2009-02-10 | 10:45 | 2009-02-10 10:45 | 22.683 | 22.225 | 21.434 | 18.202 | 2000-11-06 | 10:45 | 2000-11-06 10:45 | No data | No data | 21.368 | 18.035
2013-12-24 | 11:00 | 2013-12-24 11:00 | 23.234 | 22.902 | 21.795 | 18.531 | 2009-02-10 | 11:00 | 2009-02-10 11:00 | 22.699 | 22.198 | 21.438 | 18.211 | 2000-11-06 | 11:00 | 2000-11-06 11:00 | No data | No data | 21.369 | 18.035
2013-12-24 | 11:15 | 2013-12-24 11:15 | 23.255 | 22.869 | 21.823 | 18.521 | 2009-02-10 | 11:15 | 2009-02-10 11:15 | 22.714 | 22.178 | 21.441 | 18.213 | 2000-11-06 | 11:15 | 2000-11-06 11:15 | No data | No data | 21.371 | 18.035
2013-12-24 | 11:30 | 2013-12-24 11:30 | 23.269 | 22.835 | 21.825 | 18.531 | 2009-02-10 | 11:30 | 2009-02-10 11:30 | 22.729 | 22.157 | 21.444 | 18.218 | 2000-11-06 | 11:30 | 2000-11-06 11:30 | No data | No data | 21.374 | 18.035
2013-12-24 | 11:45 | 2013-12-24 11:45 | 23.284 | 22.798 | 21.835 | 18.536 | 2009-02-10 | 11:45 | 2009-02-10 11:45 | 22.742 | 22.135 | 21.448 | 18.214 | 2000-11-06 | 11:45 | 2000-11-06 11:45 | No data | No data | 21.391 | 18.035
2013-12-24 | 12:00 | 2013-12-24 12:00 | 23.304 | 22.759 | 21.855 | 18.542 | 2009-02-10 | 12:00 | 2009-02-10 12:00 | 22.752 | 22.114 | 21.448 | 18.221 | 2000-11-06 | 12:00 | 2000-11-06 12:00 | No data | No data | 21.393 | 18.035
2013-12-24 | 12:15 | 2013-12-24 12:15 | 23.324 | 22.731 | 21.865 | 18.55 | 2009-02-10 | 12:15 | 2009-02-10 12:15 | 22.765 | 22.092 | 21.452 | 18.221 | 2000-11-06 | 12:15 | 2000-11-06 12:15 | No data | No data | 21.4 | 18.035
2013-12-24 | 12:30 | 2013-12-24 12:30 | 23.332 | 22.704 | 21.88 | 18.538 | 2009-02-10 | 12:30 | 2009-02-10 12:30 | 22.772 | 22.076 | 21.455 | 18.223 | 2000-11-06 | 12:30 | 2000-11-06 12:30 | No data | No data | 21.4 | 18.249
2013-12-24 | 12:45 | 2013-12-24 12:45 | 23.353 | 22.68 | 21.891 | 18.552 | 2009-02-10 | 12:45 | 2009-02-10 12:45 | 22.784 | 22.052 | 21.459 | 18.239 | 2000-11-06 | 12:45 | 2000-11-06 12:45 | No data | No data | 21.402 | 18.239
2013-12-24 | 13:00 | 2013-12-24 13:00 | 23.363 | 22.662 | 21.902 | 18.554 | 2009-02-10 | 13:00 | 2009-02-10 13:00 | 22.794 | 22.044 | 21.465 | 18.235 | 2000-11-06 | 13:00 | 2000-11-06 13:00 | No data | No data | 21.411 | 18.233
2013-12-24 | 13:15 | 2013-12-24 13:15 | 23.399 | 22.64 | 21.927 | 18.555 | 2009-02-10 | 13:15 | 2009-02-10 13:15 | 22.803 | 22.024 | 21.47 | 18.239 | 2000-11-06 | 13:15 | 2000-11-06 13:15 | No data | No data | 21.412 | 18.243
2013-12-24 | 13:30 | 2013-12-24 13:30 | 23.422 | 22.625 | 21.924 | 18.561 | 2009-02-10 | 13:30 | 2009-02-10 13:30 | 22.811 | 22.02 | 21.476 | 18.237 | 2000-11-06 | 13:30 | 2000-11-06 13:30 | No data | No data | 21.418 | 18.231
2013-12-24 | 13:45 | 2013-12-24 13:45 | 23.445 | 22.609 | 21.946 | 18.55 | 2009-02-10 | 13:45 | 2009-02-10 13:45 | 22.814 | 22.01 | 21.477 | 18.245 | 2000-11-06 | 13:45 | 2000-11-06 13:45 | No data | No data | 21.419 | 18.229
2013-12-24 | 14:00 | 2013-12-24 14:00 | 23.466 | 22.594 | 21.973 | 18.557 | 2009-02-10 | 14:00 | 2009-02-10 14:00 | 22.821 | 21.997 | 21.484 | 18.245 | 2000-11-06 | 14:00 | 2000-11-06 14:00 | No data | No data | 21.428 | 18.235
2013-12-24 | 14:15 | 2013-12-24 14:15 | 23.483 | 22.584 | 21.978 | 18.576 | 2009-02-10 | 14:15 | 2009-02-10 14:15 | 22.823 | 21.989 | 21.489 | 18.252 | 2000-11-06 | 14:15 | 2000-11-06 14:15 | No data | No data | 21.434 | 18.239
2013-12-24 | 14:30 | 2013-12-24 14:30 | 23.494 | 22.585 | 21.997 | 18.555 | 2009-02-10 | 14:30 | 2009-02-10 14:30 | 22.829 | 21.982 | 21.492 | 18.252 | 2000-11-06 | 14:30 | 2000-11-06 14:30 | No data | No data | 21.435 | 18.245
2013-12-24 | 14:45 | 2013-12-24 14:45 | 23.513 | 22.583 | 22 | 18.569 | 2009-02-10 | 14:45 | 2009-02-10 14:45 | 22.839 | 21.973 | 21.498 | 18.258 | 2000-11-06 | 14:45 | 2000-11-06 14:45 | No data | No data | 21.443 | 18.243
2013-12-24 | 15:00 | 2013-12-24 15:00 | 23.534 | 22.589 | 22.023 | 18.571 | 2009-02-10 | 15:00 | 2009-02-10 15:00 | 22.84 | 21.963 | 21.503 | 18.261 | 2000-11-06 | 15:00 | 2000-11-06 15:00 | No data | No data | 21.453 | 18.258
2013-12-24 | 15:15 | 2013-12-24 15:15 | 23.557 | 22.583 | 22.033 | 18.571 | 2009-02-10 | 15:15 | 2009-02-10 15:15 | 22.833 | 21.958 | 21.508 | 18.259 | 2000-11-06 | 15:15 | 2000-11-06 15:15 | No data | No data | 21.46 | 18.261
2013-12-24 | 15:30 | 2013-12-24 15:30 | 23.557 | 22.596 | 22.059 | 18.571 | 2009-02-10 | 15:30 | 2009-02-10 15:30 | 22.821 | 21.953 | 21.508 | 18.266 | 2000-11-06 | 15:30 | 2000-11-06 15:30 | No data | No data | 21.465 | 18.265
2013-12-24 | 15:45 | 2013-12-24 15:45 | 23.557 | 22.601 | 22.059 | 18.581 | 2009-02-10 | 15:45 | 2009-02-10 15:45 | 22.818 | 21.94 | 21.51 | 18.273 | 2000-11-06 | 15:45 | 2000-11-06 15:45 | No data | No data | 21.48 | 18.279
2013-12-24 | 16:00 | 2013-12-24 16:00 | 23.557 | 22.608 | 22.082 | 18.587 | 2009-02-10 | 16:00 | 2009-02-10 16:00 | 22.821 | 21.935 | 21.513 | 18.27 | 2000-11-06 | 16:00 | 2000-11-06 16:00 | No data | No data | 21.489 | 18.281
2013-12-24 | 16:15 | 2013-12-24 16:15 | 23.557 | 22.62 | 22.089 | 18.587 | 2009-02-10 | 16:15 | 2009-02-10 16:15 | 22.825 | 21.922 | 21.515 | 18.277 | 2000-11-06 | 16:15 | 2000-11-06 16:15 | No data | No data | 21.505 | 18.295
2013-12-24 | 16:30 | 2013-12-24 16:30 | 23.557 | 22.63 | 22.086 | 18.588 | 2009-02-10 | 16:30 | 2009-02-10 16:30 | 22.828 | 21.919 | 21.515 | 18.28 | 2000-11-06 | 16:30 | 2000-11-06 16:30 | No data | No data | 21.502 | 18.315
2013-12-24 | 16:45 | 2013-12-24 16:45 | 23.557 | 22.637 | 22.115 | 18.583 | 2009-02-10 | 16:45 | 2009-02-10 16:45 | 22.831 | 21.908 | 21.518 | 18.284 | 2000-11-06 | 16:45 | 2000-11-06 16:45 | No data | No data | 21.517 | 18.316
2013-12-24 | 17:00 | 2013-12-24 17:00 | 23.557 | 22.647 | 22.11 | 18.611 | 2009-02-10 | 17:00 | 2009-02-10 17:00 | 22.812 | 21.903 | 21.518 | 18.287 | 2000-11-06 | 17:00 | 2000-11-06 17:00 | No data | No data | 21.532 | 18.33
2013-12-24 | 17:15 | 2013-12-24 17:15 | 23.557 | 22.653 | 22.117 | 18.585 | 2009-02-10 | 17:15 | 2009-02-10 17:15 | 22.804 | 21.896 | 21.518 | 18.285 | 2000-11-06 | 17:15 | 2000-11-06 17:15 | No data | No data | 21.531 | 18.33
2013-12-24 | 17:30 | 2013-12-24 17:30 | 23.557 | 22.658 | 22.131 | 18.609 | 2009-02-10 | 17:30 | 2009-02-10 17:30 | 22.798 | 21.893 | 21.518 | 18.291 | 2000-11-06 | 17:30 | 2000-11-06 17:30 | No data | No data | 21.539 | 18.33
2013-12-24 | 17:45 | 2013-12-24 17:45 | 23.557 | 22.666 | 22.151 | 18.618 | 2009-02-10 | 17:45 | 2009-02-10 17:45 | 22.799 | 21.885 | 21.519 | 18.289 | 2000-11-06 | 17:45 | 2000-11-06 17:45 | No data | No data | 21.552 | 18.356
2013-12-24 | 18:00 | 2013-12-24 18:00 | 23.557 | 22.673 | 22.148 | 18.594 | 2009-02-10 | 18:00 | 2009-02-10 18:00 | 22.779 | 21.874 | 21.517 | 18.292 | 2000-11-06 | 18:00 | 2000-11-06 18:00 | No data | No data | 21.554 | 18.349
2013-12-24 | 18:15 | 2013-12-24 18:15 | 23.557 | 22.675 | 22.142 | 18.609 | 2009-02-10 | 18:15 | 2009-02-10 18:15 | 22.767 | 21.866 | 21.514 | 18.294 | 2000-11-06 | 18:15 | 2000-11-06 18:15 | No data | No data | 21.557 | 18.386
2013-12-24 | 18:30 | 2013-12-24 18:30 | 23.557 | 22.683 | 22.155 | 18.597 | 2009-02-10 | 18:30 | 2009-02-10 18:30 | 22.756 | 21.853 | 21.511 | 18.297 | 2000-11-06 | 18:30 | 2000-11-06 18:30 | No data | No data | 21.565 | 18.377
2013-12-24 | 18:45 | 2013-12-24 18:45 | 23.557 | 22.686 | 22.159 | 18.597 | 2009-02-10 | 18:45 | 2009-02-10 18:45 | 22.753 | 21.848 | 21.509 | 18.297 | 2000-11-06 | 18:45 | 2000-11-06 18:45 | No data | No data | 21.569 | 18.375
2013-12-24 | 19:00 | 2013-12-24 19:00 | 23.557 | 22.691 | 22.158 | 18.607 | 2009-02-10 | 19:00 | 2009-02-10 19:00 | 22.748 | 21.843 | 21.507 | 18.297 | 2000-11-06 | 19:00 | 2000-11-06 19:00 | No data | No data | 21.576 | 18.39
2013-12-24 | 19:15 | 2013-12-24 19:15 | 23.557 | 22.683 | 22.172 | 18.611 | 2009-02-10 | 19:15 | 2009-02-10 19:15 | 22.749 | 21.833 | 21.503 | 18.294 | 2000-11-06 | 19:15 | 2000-11-06 19:15 | No data | No data | 21.578 | 18.373
2013-12-24 | 19:30 | 2013-12-24 19:30 | 23.557 | 22.681 | 22.173 | 18.6 | 2009-02-10 | 19:30 | 2009-02-10 19:30 | 22.745 | 21.84 | 21.501 | 18.294 | 2000-11-06 | 19:30 | 2000-11-06 19:30 | No data | No data | 21.588 | 18.39
2013-12-24 | 19:45 | 2013-12-24 19:45 | 23.557 | 22.682 | 22.155 | 18.604 | 2009-02-10 | 19:45 | 2009-02-10 19:45 | 22.743 | 21.83 | 21.497 | 18.294 | 2000-11-06 | 19:45 | 2000-11-06 19:45 | No data | No data | 21.587 | 18.41
2013-12-24 | 20:00 | 2013-12-24 20:00 | 23.557 | 22.676 | 22.153 | 18.597 | 2009-02-10 | 20:00 | 2009-02-10 20:00 | 22.74 | 21.827 | 21.496 | 18.292 | 2000-11-06 | 20:00 | 2000-11-06 20:00 | No data | No data | 21.591 | 18.397
2013-12-24 | 20:15 | 2013-12-24 20:15 | 23.557 | 22.666 | 22.156 | 18.607 | 2009-02-10 | 20:15 | 2009-02-10 20:15 | 22.739 | 21.82 | 21.496 | 18.294 | 2000-11-06 | 20:15 | 2000-11-06 20:15 | No data | No data | 21.596 | 18.402
2013-12-24 | 20:30 | 2013-12-24 20:30 | 23.557 | 22.667 | 22.146 | 18.602 | 2009-02-10 | 20:30 | 2009-02-10 20:30 | 22.739 | 21.817 | 21.492 | 18.294 | 2000-11-06 | 20:30 | 2000-11-06 20:30 | No data | No data | 21.597 | 18.41
2013-12-24 | 20:45 | 2013-12-24 20:45 | 23.557 | 22.662 | 22.149 | 18.597 | 2009-02-10 | 20:45 | 2009-02-10 20:45 | 22.739 | 21.812 | 21.488 | 18.292 | 2000-11-06 | 20:45 | 2000-11-06 20:45 | No data | No data | 21.596 | 18.404
2013-12-24 | 21:00 | 2013-12-24 21:00 | 23.557 | 22.663 | 22.139 | 18.6 | 2009-02-10 | 21:00 | 2009-02-10 21:00 | 22.742 | 21.807 | 21.489 | 18.292 | 2000-11-06 | 21:00 | 2000-11-06 21:00 | No data | No data | 21.595 | 18.443
2013-12-24 | 21:15 | 2013-12-24 21:15 | 23.557 | 22.665 | 22.139 | 18.599 | 2009-02-10 | 21:15 | 2009-02-10 21:15 | 22.74 | 21.794 | 21.489 | 18.292 | 2000-11-06 | 21:15 | 2000-11-06 21:15 | No data | No data | 21.608 | 18.412
2013-12-24 | 21:30 | 2013-12-24 21:30 | 23.557 | 22.673 | 22.153 | 18.59 | 2009-02-10 | 21:30 | 2009-02-10 21:30 | 22.74 | 21.778 | 21.484 | 18.292 | 2000-11-06 | 21:30 | 2000-11-06 21:30 | No data | No data | 21.609 | 18.402
2013-12-24 | 21:45 | 2013-12-24 21:45 | 23.557 | 22.667 | 22.153 | 18.599 | 2009-02-10 | 21:45 | 2009-02-10 21:45 | 22.741 | 21.776 | 21.485 | 18.291 | 2000-11-06 | 21:45 | 2000-11-06 21:45 | No data | No data | 21.604 | 18.404
2013-12-24 | 22:00 | 2013-12-24 22:00 | 23.557 | 22.675 | 22.159 | 18.604 | 2009-02-10 | 22:00 | 2009-02-10 22:00 | 22.741 | 21.77 | 21.482 | 18.287 | 2000-11-06 | 22:00 | 2000-11-06 22:00 | No data | No data | 21.608 | 18.416
2013-12-24 | 22:15 | 2013-12-24 22:15 | 23.557 | 22.683 | 22.166 | 18.583 | 2009-02-10 | 22:15 | 2009-02-10 22:15 | 22.742 | 21.768 | 21.484 | 18.289 | 2000-11-06 | 22:15 | 2000-11-06 22:15 | No data | No data | 21.615 | 18.411
2013-12-24 | 22:30 | 2013-12-24 22:30 | 23.557 | 22.682 | 22.159 | 18.602 | 2009-02-10 | 22:30 | 2009-02-10 22:30 | 22.741 | 21.76 | 21.482 | 18.287 | 2000-11-06 | 22:30 | 2000-11-06 22:30 | No data | No data | 21.609 | 18.398
2013-12-24 | 22:45 | 2013-12-24 22:45 | 23.557 | 22.674 | 22.159 | 18.587 | 2009-02-10 | 22:45 | 2009-02-10 22:45 | 22.748 | 21.749 | 21.48 | 18.287 | 2000-11-06 | 22:45 | 2000-11-06 22:45 | No data | No data | 21.612 | 18.408
2013-12-24 | 23:00 | 2013-12-24 23:00 | 23.557 | 22.677 | 22.17 | 18.611 | 2009-02-10 | 23:00 | 2009-02-10 23:00 | 22.741 | 21.746 | 21.479 | 18.287 | 2000-11-06 | 23:00 | 2000-11-06 23:00 | No data | No data | 21.605 | 18.4
2013-12-24 | 23:15 | 2013-12-24 23:15 | 23.557 | 22.678 | 22.179 | 18.594 | 2009-02-10 | 23:15 | 2009-02-10 23:15 | 22.744 | 21.742 | 21.478 | 18.28 | 2000-11-06 | 23:15 | 2000-11-06 23:15 | No data | No data | 21.613 | 18.4
2013-12-24 | 23:30 | 2013-12-24 23:30 | 23.557 | 22.684 | 22.179 | 18.597 | 2009-02-10 | 23:30 | 2009-02-10 23:30 | 22.744 | 21.736 | 21.478 | 18.273 | 2000-11-06 | 23:30 | 2000-11-06 23:30 | No data | No data | 21.614 | 18.422
2013-12-24 | 23:45 | 2013-12-24 23:45 | 23.557 | 22.682 | 22.177 | 18.614 | 2009-02-10 | 23:45 | 2009-02-10 23:45 | 22.746 | 21.734 | 21.476 | 18.282 | 2000-11-06 | 23:45 | 2000-11-06 23:45 | No data | No data | 21.613 | 18.404
2013-12-25 | 0:00 | 2013-12-25 | 23.557 | 22.682 | 22.161 | 18.592 | 2009-02-11 | 0:00 | 2009-02-11 | 22.744 | 21.726 | 21.476 | 18.278 | 2000-11-07 | 0:00 | 2000-11-07 | No data | No data | 21.624 | 18.404
2013-12-25 | 0:15 | 2013-12-25 00:15 | 23.557 | 22.684 | 22.181 | 18.595 | 2009-02-11 | 0:15 | 2009-02-11 00:15 | 22.748 | 21.721 | 21.474 | 18.28 | 2000-11-07 | 0:15 | 2000-11-07 00:15 | No data | No data | 21.627 | 18.407
2013-12-25 | 0:30 | 2013-12-25 00:30 | 23.557 | 22.69 | 22.178 | 18.597 | 2009-02-11 | 0:30 | 2009-02-11 00:30 | 22.747 | 21.71 | 21.473 | 18.278 | 2000-11-07 | 0:30 | 2000-11-07 00:30 | No data | No data | 21.625 | 18.422
2013-12-25 | 0:45 | 2013-12-25 00:45 | 23.557 | 22.689 | 22.181 | 18.594 | 2009-02-11 | 0:45 | 2009-02-11 00:45 | 22.748 | 21.705 | 21.474 | 18.277 | 2000-11-07 | 0:45 | 2000-11-07 00:45 | No data | No data | 21.617 | 18.403
2013-12-25 | 1:00 | 2013-12-25 01:00 | 23.557 | 22.695 | 22.181 | 18.611 | 2009-02-11 | 1:00 | 2009-02-11 01:00 | 22.747 | 21.704 | 21.472 | 18.275 | 2000-11-07 | 1:00 | 2000-11-07 01:00 | No data | No data | 21.627 | 18.42
2013-12-25 | 1:15 | 2013-12-25 01:15 | 23.557 | 22.692 | 22.169 | 18.618 | 2009-02-11 | 1:15 | 2009-02-11 01:15 | 22.746 | 21.697 | 21.471 | 18.278 | 2000-11-07 | 1:15 | 2000-11-07 01:15 | No data | No data | 21.636 | 18.471
2013-12-25 | 1:30 | 2013-12-25 01:30 | 23.557 | 22.694 | 22.159 | 18.607 | 2009-02-11 | 1:30 | 2009-02-11 01:30 | 22.749 | 21.691 | 21.474 | 18.271 | 2000-11-07 | 1:30 | 2000-11-07 01:30 | No data | No data | 21.634 | 18.442
2013-12-25 | 1:45 | 2013-12-25 01:45 | 23.557 | 22.696 | 22.168 | 18.63 | 2009-02-11 | 1:45 | 2009-02-11 01:45 | 22.751 | 21.691 | 21.471 | 18.273 | 2000-11-07 | 1:45 | 2000-11-07 01:45 | No data | No data | 21.634 | 18.414
2013-12-25 | 2:00 | 2013-12-25 02:00 | 23.557 | 22.697 | 22.169 | 18.602 | 2009-02-11 | 2:00 | 2009-02-11 02:00 | 22.747 | 21.689 | 21.47 | 18.266 | 2000-11-07 | 2:00 | 2000-11-07 02:00 | No data | No data | 21.632 | 18.424
2013-12-25 | 2:15 | 2013-12-25 02:15 | 23.557 | 22.696 | 22.17 | 18.618 | 2009-02-11 | 2:15 | 2009-02-11 02:15 | 22.749 | 21.686 | 21.47 | 18.266 | 2000-11-07 | 2:15 | 2000-11-07 02:15 | No data | No data | 21.631 | 18.418
2013-12-25 | 2:30 | 2013-12-25 02:30 | 23.557 | 22.699 | 22.161 | 18.623 | 2009-02-11 | 2:30 | 2009-02-11 02:30 | 22.75 | 21.686 | 21.47 | 18.265 | 2000-11-07 | 2:30 | 2000-11-07 02:30 | No data | No data | 21.648 | 18.41
2013-12-25 | 2:45 | 2013-12-25 02:45 | 23.557 | 22.707 | 22.171 | 18.597 | 2009-02-11 | 2:45 | 2009-02-11 02:45 | 22.752 | 21.684 | 21.47 | 18.266 | 2000-11-07 | 2:45 | 2000-11-07 02:45 | No data | No data | 21.645 | 18.41
2013-12-25 | 3:00 | 2013-12-25 03:00 | 23.557 | 22.696 | 22.156 | 18.63 | 2009-02-11 | 3:00 | 2009-02-11 03:00 | 22.753 | 21.687 | 21.468 | 18.265 | 2000-11-07 | 3:00 | 2000-11-07 03:00 | No data | No data | 21.64 | 18.408
2013-12-25 | 3:15 | 2013-12-25 03:15 | 23.557 | 22.696 | 22.164 | 18.618 | 2009-02-11 | 3:15 | 2009-02-11 03:15 | 22.749 | 21.683 | 21.468 | 18.266 | 2000-11-07 | 3:15 | 2000-11-07 03:15 | No data | No data | 21.639 | 18.424
2013-12-25 | 3:30 | 2013-12-25 03:30 | 23.557 | 22.705 | 22.148 | 18.611 | 2009-02-11 | 3:30 | 2009-02-11 03:30 | 22.749 | 21.674 | 21.465 | 18.265 | 2000-11-07 | 3:30 | 2000-11-07 03:30 | No data | No data | 21.636 | 18.414
2013-12-25 | 3:45 | 2013-12-25 03:45 | 23.557 | 22.703 | 22.155 | 18.618 | 2009-02-11 | 3:45 | 2009-02-11 03:45 | 22.75 | 21.676 | 21.467 | 18.263 | 2000-11-07 | 3:45 | 2000-11-07 03:45 | No data | No data | 21.64 | 18.402
2013-12-25 | 4:00 | 2013-12-25 04:00 | 23.557 | 22.699 | 22.152 | 18.623 | 2009-02-11 | 4:00 | 2009-02-11 04:00 | 22.753 | 21.683 | 21.466 | 18.261 | 2000-11-07 | 4:00 | 2000-11-07 04:00 | No data | No data | 21.652 | 18.409
2013-12-25 | 4:15 | 2013-12-25 04:15 | 23.557 | 22.694 | 22.153 | 18.606 | 2009-02-11 | 4:15 | 2009-02-11 04:15 | 22.748 | 21.668 | 21.467 | 18.266 | 2000-11-07 | 4:15 | 2000-11-07 04:15 | No data | No data | 21.649 | 18.408
2013-12-25 | 4:30 | 2013-12-25 04:30 | 23.557 | 22.686 | 22.153 | 18.639 | 2009-02-11 | 4:30 | 2009-02-11 04:30 | 22.75 | 21.668 | 21.467 | 18.263 | 2000-11-07 | 4:30 | 2000-11-07 04:30 | No data | No data | 21.656 | 18.406
2013-12-25 | 4:45 | 2013-12-25 04:45 | 23.557 | 22.68 | 22.143 | 18.602 | 2009-02-11 | 4:45 | 2009-02-11 04:45 | 22.749 | 21.676 | 21.466 | 18.263 | 2000-11-07 | 4:45 | 2000-11-07 04:45 | No data | No data | 21.653 | 18.414
2013-12-25 | 5:00 | 2013-12-25 05:00 | 23.557 | 22.678 | 22.138 | 18.632 | 2009-02-11 | 5:00 | 2009-02-11 05:00 | 22.75 | 21.671 | 21.467 | 18.261 | 2000-11-07 | 5:00 | 2000-11-07 05:00 | No data | No data | 21.655 | 18.408
2013-12-25 | 5:15 | 2013-12-25 05:15 | 23.557 | 22.674 | 22.138 | 18.618 | 2009-02-11 | 5:15 | 2009-02-11 05:15 | 22.75 | 21.67 | 21.466 | 18.261 | 2000-11-07 | 5:15 | 2000-11-07 05:15 | No data | No data | 21.648 | 18.416
2013-12-25 | 5:30 | 2013-12-25 05:30 | 23.557 | 22.665 | 22.137 | 18.633 | 2009-02-11 | 5:30 | 2009-02-11 05:30 | 22.752 | 21.668 | 21.466 | 18.258 | 2000-11-07 | 5:30 | 2000-11-07 05:30 | No data | No data | 21.656 | 18.416
2013-12-25 | 5:45 | 2013-12-25 05:45 | 23.557 | 22.657 | 22.137 | 18.623 | 2009-02-11 | 5:45 | 2009-02-11 05:45 | 22.748 | 21.668 | 21.464 | 18.259 | 2000-11-07 | 5:45 | 2000-11-07 05:45 | No data | No data | 21.655 | 18.412
2013-12-25 | 6:00 | 2013-12-25 06:00 | 23.557 | 22.65 | 22.132 | 18.63 | 2009-02-11 | 6:00 | 2009-02-11 06:00 | 22.749 | 21.661 | 21.465 | 18.259 | 2000-11-07 | 6:00 | 2000-11-07 06:00 | No data | No data | 21.651 | 18.427
2013-12-25 | 6:15 | 2013-12-25 06:15 | 23.557 | 22.646 | 22.14 | 18.626 | 2009-02-11 | 6:15 | 2009-02-11 06:15 | 22.748 | 21.658 | 21.464 | 18.258 | 2000-11-07 | 6:15 | 2000-11-07 06:15 | No data | No data | 21.655 | 18.406
2013-12-25 | 6:30 | 2013-12-25 06:30 | 23.557 | 22.641 | 22.129 | 18.632 | 2009-02-11 | 6:30 | 2009-02-11 06:30 | 22.745 | 21.648 | 21.463 | 18.263 | 2000-11-07 | 6:30 | 2000-11-07 06:30 | No data | No data | 21.651 | 18.41
2013-12-25 | 6:45 | 2013-12-25 06:45 | 23.557 | 22.63 | 22.134 | 18.63 | 2009-02-11 | 6:45 | 2009-02-11 06:45 | 22.745 | 21.653 | 21.463 | 18.256 | 2000-11-07 | 6:45 | 2000-11-07 06:45 | No data | No data | 21.657 | 18.416
2013-12-25 | 7:00 | 2013-12-25 07:00 | 23.557 | 22.622 | 22.126 | 18.649 | 2009-02-11 | 7:00 | 2009-02-11 07:00 | 22.745 | 21.657 | 21.462 | 18.251 | 2000-11-07 | 7:00 | 2000-11-07 07:00 | No data | No data | 21.65 | 18.414
2013-12-25 | 7:15 | 2013-12-25 07:15 | 23.539 | 22.616 | 22.115 | 18.63 | 2009-02-11 | 7:15 | 2009-02-11 07:15 | 22.742 | 21.658 | 21.462 | 18.254 | 2000-11-07 | 7:15 | 2000-11-07 07:15 | No data | No data | 21.653 | 18.416
2013-12-25 | 7:30 | 2013-12-25 07:30 | 23.534 | 22.613 | 22.123 | 18.626 | 2009-02-11 | 7:30 | 2009-02-11 07:30 | 22.741 | 21.658 | 21.463 | 18.261 | 2000-11-07 | 7:30 | 2000-11-07 07:30 | No data | No data | 21.648 | 18.406
2013-12-25 | 7:45 | 2013-12-25 07:45 | 23.532 | 22.602 | 22.121 | 18.645 | 2009-02-11 | 7:45 | 2009-02-11 07:45 | 22.74 | 21.657 | 21.462 | 18.259 | 2000-11-07 | 7:45 | 2000-11-07 07:45 | No data | No data | 21.648 | 18.42
2013-12-25 | 8:00 | 2013-12-25 08:00 | 23.529 | 22.597 | 22.117 | 18.639 | 2009-02-11 | 8:00 | 2009-02-11 08:00 | 22.739 | 21.655 | 21.461 | 18.252 | 2000-11-07 | 8:00 | 2000-11-07 08:00 | No data | No data | 21.65 | 18.41
2013-12-25 | 8:15 | 2013-12-25 08:15 | 23.527 | 22.596 | 22.105 | 18.63 | 2009-02-11 | 8:15 | 2009-02-11 08:15 | 22.743 | 21.65 | 21.459 | 18.256 | 2000-11-07 | 8:15 | 2000-11-07 08:15 | No data | No data | 21.654 | 18.418
2013-12-25 | 8:30 | 2013-12-25 08:30 | 23.525 | 22.589 | 22.118 | 18.644 | 2009-02-11 | 8:30 | 2009-02-11 08:30 | 22.738 | 21.645 | 21.459 | 18.252 | 2000-11-07 | 8:30 | 2000-11-07 08:30 | No data | No data | 21.651 | 18.414
2013-12-25 | 8:45 | 2013-12-25 08:45 | 23.522 | 22.583 | 22.105 | 18.64 | 2009-02-11 | 8:45 | 2009-02-11 08:45 | 22.734 | 21.644 | 21.46 | 18.256 | 2000-11-07 | 8:45 | 2000-11-07 08:45 | No data | No data | 21.651 | 18.42
2013-12-25 | 9:00 | 2013-12-25 09:00 | 23.513 | 22.58 | 22.105 | 18.649 | 2009-02-11 | 9:00 | 2009-02-11 09:00 | 22.738 | 21.648 | 21.46 | 18.252 | 2000-11-07 | 9:00 | 2000-11-07 09:00 | No data | No data | 21.653 | 18.412
2013-12-25 | 9:15 | 2013-12-25 09:15 | 23.509 | 22.574 | 22.1 | 18.639 | 2009-02-11 | 9:15 | 2009-02-11 09:15 | 22.734 | 21.647 | 21.457 | 18.252 | 2000-11-07 | 9:15 | 2000-11-07 09:15 | No data | No data | 21.641 | 18.412
2013-12-25 | 9:30 | 2013-12-25 09:30 | 23.507 | 22.567 | 22.086 | 18.64 | 2009-02-11 | 9:30 | 2009-02-11 09:30 | 22.737 | 21.645 | 21.458 | 18.251 | 2000-11-07 | 9:30 | 2000-11-07 09:30 | No data | No data | 21.648 | 18.416
2013-12-25 | 9:45 | 2013-12-25 09:45 | 23.505 | 22.563 | 22.102 | 18.68 | 2009-02-11 | 9:45 | 2009-02-11 09:45 | 22.731 | 21.652 | 21.458 | 18.252 | 2000-11-07 | 9:45 | 2000-11-07 09:45 | No data | No data | 21.653 | 18.41
2013-12-25 | 10:00 | 2013-12-25 10:00 | 23.502 | 22.561 | 22.098 | 18.645 | 2009-02-11 | 10:00 | 2009-02-11 10:00 | 22.731 | 21.648 | 21.456 | 18.252 | 2000-11-07 | 10:00 | 2000-11-07 10:00 | No data | No data | 21.653 | 18.41
2013-12-25 | 10:15 | 2013-12-25 10:15 | 23.499 | 22.554 | 22.094 | 18.656 | 2009-02-11 | 10:15 | 2009-02-11 10:15 | 22.727 | 21.652 | 21.455 | 18.249 | 2000-11-07 | 10:15 | 2000-11-07 10:15 | No data | No data | 21.653 | 18.412
2013-12-25 | 10:30 | 2013-12-25 10:30 | 23.491 | 22.553 | 22.086 | 18.632 | 2009-02-11 | 10:30 | 2009-02-11 10:30 | 22.731 | 21.653 | 21.455 | 18.251 | 2000-11-07 | 10:30 | 2000-11-07 10:30 | No data | No data | 21.655 | 18.418
2013-12-25 | 10:45 | 2013-12-25 10:45 | 23.487 | 22.543 | 22.09 | 18.644 | 2009-02-11 | 10:45 | 2009-02-11 10:45 | 22.726 | 21.64 | 21.454 | 18.242 | 2000-11-07 | 10:45 | 2000-11-07 10:45 | No data | No data | 21.659 | 18.416
2013-12-25 | 11:00 | 2013-12-25 11:00 | 23.484 | 22.539 | 22.092 | 18.639 | 2009-02-11 | 11:00 | 2009-02-11 11:00 | 22.726 | 21.645 | 21.453 | 18.252 | 2000-11-07 | 11:00 | 2000-11-07 11:00 | No data | No data | 21.668 | 18.416
2013-12-25 | 11:15 | 2013-12-25 11:15 | 23.482 | 22.532 | 22.089 | 18.649 | 2009-02-11 | 11:15 | 2009-02-11 11:15 | 22.725 | 21.644 | 21.452 | 18.256 | 2000-11-07 | 11:15 | 2000-11-07 11:15 | No data | No data | 21.671 | 18.416
2013-12-25 | 11:30 | 2013-12-25 11:30 | 23.48 | 22.526 | 22.079 | 18.642 | 2009-02-11 | 11:30 | 2009-02-11 11:30 | 22.722 | 21.645 | 21.452 | 18.251 | 2000-11-07 | 11:30 | 2000-11-07 11:30 | No data | No data | 21.676 | 18.431
2013-12-25 | 11:45 | 2013-12-25 11:45 | 23.477 | 22.525 | 22.08 | 18.647 | 2009-02-11 | 11:45 | 2009-02-11 11:45 | 22.716 | 21.647 | 21.449 | 18.251 | 2000-11-07 | 11:45 | 2000-11-07 11:45 | No data | No data | 21.68 | 18.42
2013-12-25 | 12:00 | 2013-12-25 12:00 | 23.473 | 22.521 | 22.078 | 18.652 | 2009-02-11 | 12:00 | 2009-02-11 12:00 | 22.717 | 21.642 | 21.448 | 18.245 | 2000-11-07 | 12:00 | 2000-11-07 12:00 | No data | No data | 21.687 | 18.416
2013-12-25 | 12:15 | 2013-12-25 12:15 | 23.464 | 22.513 | 22.067 | 18.626 | 2009-02-11 | 12:15 | 2009-02-11 12:15 | 22.713 | 21.636 | 21.448 | 18.251 | 2000-11-07 | 12:15 | 2000-11-07 12:15 | No data | No data | 21.681 | 18.412
2013-12-25 | 12:30 | 2013-12-25 12:30 | 23.46 | 22.51 | 22.075 | 18.639 | 2009-02-11 | 12:30 | 2009-02-11 12:30 | 22.715 | 21.636 | 21.45 | 18.242 | 2000-11-07 | 12:30 | 2000-11-07 12:30 | No data | No data | 21.687 | 18.422
2013-12-25 | 12:45 | 2013-12-25 12:45 | 23.458 | 22.507 | 22.055 | 18.632 | 2009-02-11 | 12:45 | 2009-02-11 12:45 | 22.716 | 21.627 | 21.448 | 18.242 | 2000-11-07 | 12:45 | 2000-11-07 12:45 | No data | No data | 21.691 | 18.418
2013-12-25 | 13:00 | 2013-12-25 13:00 | 23.455 | 22.499 | 22.055 | 18.635 | 2009-02-11 | 13:00 | 2009-02-11 13:00 | 22.711 | 21.624 | 21.446 | 18.245 | 2000-11-07 | 13:00 | 2000-11-07 13:00 | No data | No data | 21.698 | 18.426
2013-12-25 | 13:15 | 2013-12-25 13:15 | 23.453 | 22.488 | 22.057 | 18.647 | 2009-02-11 | 13:15 | 2009-02-11 13:15 | 22.709 | 21.624 | 21.444 | 18.247 | 2000-11-07 | 13:15 | 2000-11-07 13:15 | No data | No data | 21.694 | 18.432
2013-12-25 | 13:30 | 2013-12-25 13:30 | 23.448 | 22.482 | 22.052 | 18.628 | 2009-02-11 | 13:30 | 2009-02-11 13:30 | 22.705 | 21.621 | 21.445 | 18.242 | 2000-11-07 | 13:30 | 2000-11-07 13:30 | No data | No data | 21.705 | 18.416
2013-12-25 | 13:45 | 2013-12-25 13:45 | 23.438 | 22.479 | 22.055 | 18.642 | 2009-02-11 | 13:45 | 2009-02-11 13:45 | 22.703 | 21.608 | 21.443 | 18.249 | 2000-11-07 | 13:45 | 2000-11-07 13:45 | No data | No data | 21.7 | 18.43
2013-12-25 | 14:00 | 2013-12-25 14:00 | 23.436 | 22.473 | 22.04 | 18.649 | 2009-02-11 | 14:00 | 2009-02-11 14:00 | 22.702 | 21.608 | 21.442 | 18.244 | 2000-11-07 | 14:00 | 2000-11-07 14:00 | No data | No data | 21.698 | 18.428
2013-12-25 | 14:15 | 2013-12-25 14:15 | 23.433 | 22.462 | 22.052 | 18.642 | 2009-02-11 | 14:15 | 2009-02-11 14:15 | 22.699 | 21.598 | 21.44 | 18.242 | 2000-11-07 | 14:15 | 2000-11-07 14:15 | No data | No data | 21.701 | 18.431
2013-12-25 | 14:30 | 2013-12-25 14:30 | 23.43 | 22.459 | 22.045 | 18.632 | 2009-02-11 | 14:30 | 2009-02-11 14:30 | 22.696 | 21.595 | 21.439 | 18.239 | 2000-11-07 | 14:30 | 2000-11-07 14:30 | No data | No data | 21.693 | 18.426
2013-12-25 | 14:45 | 2013-12-25 14:45 | 23.427 | 22.459 | 22.041 | 18.654 | 2009-02-11 | 14:45 | 2009-02-11 14:45 | 22.694 | 21.59 | 21.439 | 18.239 | 2000-11-07 | 14:45 | 2000-11-07 14:45 | No data | No data | 21.698 | 18.414
2013-12-25 | 15:00 | 2013-12-25 15:00 | 23.418 | 22.446 | 22.033 | 18.651 | 2009-02-11 | 15:00 | 2009-02-11 15:00 | 22.696 | 21.593 | 21.436 | 18.235 | 2000-11-07 | 15:00 | 2000-11-07 15:00 | No data | No data | 21.697 | 18.43
2013-12-25 | 15:15 | 2013-12-25 15:15 | 23.413 | 22.444 | 22.035 | 18.652 | 2009-02-11 | 15:15 | 2009-02-11 15:15 | 22.69 | 21.587 | 21.436 | 18.237 | 2000-11-07 | 15:15 | 2000-11-07 15:15 | No data | No data | 21.696 | 18.428
2013-12-25 | 15:30 | 2013-12-25 15:30 | 23.41 | 22.438 | 22.034 | 18.644 | 2009-02-11 | 15:30 | 2009-02-11 15:30 | 22.69 | 21.582 | 21.434 | 18.235 | 2000-11-07 | 15:30 | 2000-11-07 15:30 | No data | No data | 21.7 | 18.432
2013-12-25 | 15:45 | 2013-12-25 15:45 | 23.411 | 22.43 | 22.033 | 18.652 | 2009-02-11 | 15:45 | 2009-02-11 15:45 | 22.688 | 21.576 | 21.434 | 18.235 | 2000-11-07 | 15:45 | 2000-11-07 15:45 | No data | No data | 21.698 | 18.435
2013-12-25 | 16:00 | 2013-12-25 16:00 | 23.413 | 22.423 | 22.019 | 18.663 | 2009-02-11 | 16:00 | 2009-02-11 16:00 | 22.683 | 21.582 | 21.431 | 18.232 | 2000-11-07 | 16:00 | 2000-11-07 16:00 | No data | No data | 21.702 | 18.44
2013-12-25 | 16:15 | 2013-12-25 16:15 | 23.415 | 22.417 | 22.029 | 18.652 | 2009-02-11 | 16:15 | 2009-02-11 16:15 | 22.681 | 21.574 | 21.429 | 18.232 | 2000-11-07 | 16:15 | 2000-11-07 16:15 | No data | No data | 21.699 | 18.434
2013-12-25 | 16:30 | 2013-12-25 16:30 | 23.416 | 22.416 | 22.017 | 18.651 | 2009-02-11 | 16:30 | 2009-02-11 16:30 | 22.679 | 21.574 | 21.429 | 18.232 | 2000-11-07 | 16:30 | 2000-11-07 16:30 | No data | No data | 21.693 | 18.444
2013-12-25 | 16:45 | 2013-12-25 16:45 | 23.414 | 22.407 | 22.023 | 18.645 | 2009-02-11 | 16:45 | 2009-02-11 16:45 | 22.676 | 21.563 | 21.43 | 18.232 | 2000-11-07 | 16:45 | 2000-11-07 16:45 | No data | No data | 21.701 | 18.452
2013-12-25 | 17:00 | 2013-12-25 17:00 | 23.414 | 22.409 | 22.023 | 18.654 | 2009-02-11 | 17:00 | 2009-02-11 17:00 | 22.674 | 21.567 | 21.428 | 18.225 | 2000-11-07 | 17:00 | 2000-11-07 17:00 | No data | No data | 21.694 | 18.442
2013-12-25 | 17:15 | 2013-12-25 17:15 | 23.412 | 22.408 | 22.012 | 18.651 | 2009-02-11 | 17:15 | 2009-02-11 17:15 | 22.67 | 21.569 | 21.425 | 18.225 | 2000-11-07 | 17:15 | 2000-11-07 17:15 | No data | No data | 21.707 | 18.432
2013-12-25 | 17:30 | 2013-12-25 17:30 | 23.412 | 22.409 | 22.008 | 18.656 | 2009-02-11 | 17:30 | 2009-02-11 17:30 | 22.669 | 21.567 | 21.424 | 18.232 | 2000-11-07 | 17:30 | 2000-11-07 17:30 | No data | No data | 21.7 | 18.436
2013-12-25 | 17:45 | 2013-12-25 17:45 | 23.41 | 22.407 | 22.008 | 18.656 | 2009-02-11 | 17:45 | 2009-02-11 17:45 | 22.669 | 21.569 | 21.424 | 18.223 | 2000-11-07 | 17:45 | 2000-11-07 17:45 | No data | No data | 21.705
2013-12-25 | 18:00 | 2013-12-25 18:00 | 23.41 | 22.405 | 22.013 | 18.659 | 2009-02-11 | 18:00 | 2009-02-11 18:00 | 22.662 | 21.566 | 21.421 | 18.225 | 2000-11-07 | 18:00 | 2000-11-07 18:00 | No data | No data | 21.704 | 18.466
2013-12-25 | 18:15 | 2013-12-25 18:15 | 23.409 | 22.408 | 22.01 | 18.647 | 2009-02-11 | 18:15 | 2009-02-11 18:15 | 22.66 | 21.561 | 21.42 | 18.225 | 2000-11-07 | 18:15 | 2000-11-07 18:15 | No data | No data | 21.691 | 18.454
2013-12-25 | 18:30 | 2013-12-25 18:30 | 23.411 | 22.402 | 22.006 | 18.651 | 2009-02-11 | 18:30 | 2009-02-11 18:30 | 22.658 | 21.564 | 21.42 | 18.221 | 2000-11-07 | 18:30 | 2000-11-07 18:30 | No data | No data | 21.696 | 18.463
2013-12-25 | 18:45 | 2013-12-25 18:45 | 23.41 | 22.402 | 22.009 | 18.659 | 2009-02-11 | 18:45 | 2009-02-11 18:45 | 22.655 | 21.566 | 21.419 | 18.221 | 2000-11-07 | 18:45 | 2000-11-07 18:45 | No data | No data | 21.694 | 18.454
2013-12-25 | 19:00 | 2013-12-25 19:00 | 23.411 | 22.399 | 22.017 | 18.658 | 2009-02-11 | 19:00 | 2009-02-11 19:00 | 22.653 | 21.559 | 21.416 | 18.216 | 2000-11-07 | 19:00 | 2000-11-07 19:00 | No data | No data | 21.691 | 18.46
2013-12-25 | 19:15 | 2013-12-25 19:15 | 23.41 | 22.398 | 22.008 | 18.666 | 2009-02-11 | 19:15 | 2009-02-11 19:15 | 22.652 | 21.554 | 21.413 | 18.214 | 2000-11-07 | 19:15 | 2000-11-07 19:15 | No data | No data | 21.699 | 18.44
2013-12-25 | 19:30 | 2013-12-25 19:30 | 23.408 | 22.398 | 22.011 | 18.675 | 2009-02-11 | 19:30 | 2009-02-11 19:30 | 22.647 | 21.548 | 21.412 | 18.218 | 2000-11-07 | 19:30 | 2000-11-07 19:30 | No data | No data | 21.692 | 18.446
2013-12-25 | 19:45 | 2013-12-25 19:45 | 23.406 | 22.396 | 22.01 | 18.652 | 2009-02-11 | 19:45 | 2009-02-11 19:45 | 22.643 | 21.543 | 21.41 | 18.216 | 2000-11-07 | 19:45 | 2000-11-07 19:45 | No data | No data | 21.691 | 18.45
2013-12-25 | 20:00 | 2013-12-25 20:00 | 23.406 | 22.397 | 22.005 | 18.659 | 2009-02-11 | 20:00 | 2009-02-11 20:00 | 22.64 | 21.54 | 21.41 | 18.216 | 2000-11-07 | 20:00 | 2000-11-07 20:00 | No data | No data | 21.696 | 18.441
2013-12-25 | 20:15 | 2013-12-25 20:15 | 23.406 | 22.395 | 22.003 | 18.661 | 2009-02-11 | 20:15 | 2009-02-11 20:15 | 22.64 | 21.535 | 21.406 | 18.213 | 2000-11-07 | 20:15 | 2000-11-07 20:15 | No data | No data | 21.693 | 18.456
2013-12-25 | 20:30 | 2013-12-25 20:30 | 23.4 | 22.4 | 21.996 | 18.656 | 2009-02-11 | 20:30 | 2009-02-11 20:30 | 22.635 | 21.54 | 21.406 | 18.211 | 2000-11-07 | 20:30 | 2000-11-07 20:30 | No data | No data | 21.688 | 18.433
2013-12-25 | 20:45 | 2013-12-25 20:45 | 23.4 | 22.401 | 21.995 | 18.649 | 2009-02-11 | 20:45 | 2009-02-11 20:45 | 22.633 | 21.54 | 21.404 | 18.209 | 2000-11-07 | 20:45 | 2000-11-07 20:45 | No data | No data | 21.693 | 18.435
2013-12-25 | 21:00 | 2013-12-25 21:00 | 23.4 | 22.397 | 21.993 | 18.671 | 2009-02-11 | 21:00 | 2009-02-11 21:00 | 22.631 | 21.537 | 21.403 | 18.207 | 2000-11-07 | 21:00 | 2000-11-07 21:00 | No data | No data | 21.694 | 18.446
2013-12-25 | 21:15 | 2013-12-25 21:15 | 23.4 | 22.385 | 22.001 | 18.664 | 2009-02-11 | 21:15 | 2009-02-11 21:15 | 22.627 | 21.54 | 21.402 | 18.206 | 2000-11-07 | 21:15 | 2000-11-07 21:15 | No data | No data | 21.691 | 18.446
2013-12-25 | 21:30 | 2013-12-25 21:30 | 23.4 | 22.382 | 21.99 | 18.696 | 2009-02-11 | 21:30 | 2009-02-11 21:30 | 22.624 | 21.54 | 21.399 | 18.206 | 2000-11-07 | 21:30 | 2000-11-07 21:30 | No data | No data | 21.691 | 18.442
2013-12-25 | 21:45 | 2013-12-25 21:45 | 23.4 | 22.386 | 22 | 18.687 | 2009-02-11 | 21:45 | 2009-02-11 21:45 | 22.618 | 21.537 | 21.398 | 18.202 | 2000-11-07 | 21:45 | 2000-11-07 21:45 | No data | No data | 21.689 | 18.465
2013-12-25 | 22:00 | 2013-12-25 22:00 | 23.4 | 22.386 | 22.007 | 18.711 | 2009-02-11 | 22:00 | 2009-02-11 22:00 | 22.615 | 21.538 | 21.396 | 18.202 | 2000-11-07 | 22:00 | 2000-11-07 22:00 | No data | No data | 21.687 | 18.438
2013-12-25 | 22:15 | 2013-12-25 22:15 | 23.404 | 22.384 | 21.988 | 18.708 | 2009-02-11 | 22:15 | 2009-02-11 22:15 | 22.613 | 21.538 | 21.394 | 18.195 | 2000-11-07 | 22:15 | 2000-11-07 22:15 | No data | No data | 21.696 | 18.432
2013-12-25 | 22:30 | 2013-12-25 22:30 | 23.404 | 22.385 | 22 | 18.725 | 2009-02-11 | 22:30 | 2009-02-11 22:30 | 22.61 | 21.538 | 21.392 | 18.195 | 2000-11-07 | 22:30 | 2000-11-07 22:30 | No data | No data | 21.687 | 18.438
2013-12-25 | 22:45 | 2013-12-25 22:45 | 23.404 | 22.381 | 21.994 | 18.715 | 2009-02-11 | 22:45 | 2009-02-11 22:45 | 22.604 | 21.542 | 21.392 | 18.197 | 2000-11-07 | 22:45 | 2000-11-07 22:45 | No data | No data | 21.691 | 18.432
2013-12-25 | 23:00 | 2013-12-25 23:00 | 23.403 | 22.378 | 21.986 | 18.708 | 2009-02-11 | 23:00 | 2009-02-11 23:00 | 22.602 | 21.538 | 21.388 | 18.192 | 2000-11-07 | 23:00 | 2000-11-07 23:00 | No data | No data | 21.693 | 18.437
2013-12-25 | 23:15 | 2013-12-25 23:15 | 23.394 | 22.378 | 21.989 | 18.729 | 2009-02-11 | 23:15 | 2009-02-11 23:15 | 22.594 | 21.542 | 21.386 | 18.193 | 2000-11-07 | 23:15 | 2000-11-07 23:15 | No data | No data | 21.684 | 18.435
2013-12-25 | 23:30 | 2013-12-25 23:30 | 23.385 | 22.389 | 21.99 | 18.729 | 2009-02-11 | 23:30 | 2009-02-11 23:30 | 22.636 | 21.535 | 21.389 | 18.188 | 2000-11-07 | 23:30 | 2000-11-07 23:30 | No data | No data | 21.678 | 18.426
2013-12-25 | 23:45 | 2013-12-25 23:45 | 23.379 | 22.379 | 21.983 | 18.72 | 2009-02-11 | 23:45 | 2009-02-11 23:45 | 22.649 | 21.538 | 21.394 | 18.187 | 2000-11-07 | 23:45 | 2000-11-07 23:45 | No data | No data | 21.69 | 18.441
2013-12-26 | 0:00 | 2013-12-26 | 23.364 | 22.374 | 21.99 | 18.729 | 2009-02-12 | 0:00 | 2009-02-12 | 22.659 | 21.545 | 21.396 | 18.181 | 2000-11-08 | 0:00 | 2000-11-08 | No data | No data | 21.693 | 18.429
2013-12-26 | 0:15 | 2013-12-26 00:15 | 23.357 | 22.369 | 21.984 | 18.73 | 2009-02-12 | 0:15 | 2009-02-12 00:15 | 22.667 | 21.546 | 21.399 | 18.178 | 2000-11-08 | 0:15 | 2000-11-08 00:15 | No data | No data | 21.684 | 18.422
2013-12-26 | 0:30 | 2013-12-26 00:30 | 23.34 | 22.363 | 21.985 | 18.715 | 2009-02-12 | 0:30 | 2009-02-12 00:30 | 22.665 | 21.548 | 21.401 | 18.183 | 2000-11-08 | 0:30 | 2000-11-08 00:30 | No data | No data | 21.692 | 18.42
2013-12-26 | 0:45 | 2013-12-26 00:45 | 23.335 | 22.355 | 21.973 | 18.716 | 2009-02-12 | 0:45 | 2009-02-12 00:45 | 22.667 | 21.55 | 21.401 | 18.18 | 2000-11-08 | 0:45 | 2000-11-08 00:45 | No data | No data | 21.69 | 18.43
2013-12-26 | 1:00 | 2013-12-26 01:00 | 23.324 | 22.347 | 21.976 | 18.725 | 2009-02-12 | 1:00 | 2009-02-12 01:00 | 22.664 | 21.548 | 21.4 | 18.181 | 2000-11-08 | 1:00 | 2000-11-08 01:00 | No data | No data | 21.687 | 18.439
2013-12-26 | 1:15 | 2013-12-26 01:15 | 23.324 | 22.337 | 21.966 | 18.713 | 2009-02-12 | 1:15 | 2009-02-12 01:15 | 22.669 | 21.546 | 21.402 | 18.178 | 2000-11-08 | 1:15 | 2000-11-08 01:15 | No data | No data | 21.69 | 18.434
2013-12-26 | 1:30 | 2013-12-26 01:30 | 23.324 | 22.327 | 21.963 | 18.734 | 2009-02-12 | 1:30 | 2009-02-12 01:30 | 22.669 | 21.55 | 21.4 | 18.185 | 2000-11-08 | 1:30 | 2000-11-08 01:30 | No data | No data | 21.693 | 18.437
2013-12-26 | 1:45 | 2013-12-26 01:45 | 23.267 | 22.319 | 21.947 | 18.729 | 2009-02-12 | 1:45 | 2009-02-12 01:45 | 22.666 | 21.553 | 21.401 | 18.178 | 2000-11-08 | 1:45 | 2000-11-08 01:45 | No data | No data | 21.678 | 18.439
2013-12-26 | 2:00 | 2013-12-26 02:00 | 23.248 | 22.309 | 21.936 | 18.713 | 2009-02-12 | 2:00 | 2009-02-12 02:00 | 22.661 | 21.546 | 21.403 | 18.185 | 2000-11-08 | 2:00 | 2000-11-08 02:00 | No data | No data | 21.677 | 18.433
2013-12-26 | 2:15 | 2013-12-26 02:15 | 23.238 | 22.293 | 21.925 | 18.713 | 2009-02-12 | 2:15 | 2009-02-12 02:15 | 22.658 | 21.543 | 21.401 | 18.181 | 2000-11-08 | 2:15 | 2000-11-08 02:15 | No data | No data | 21.671 | 18.428
2013-12-26 | 2:30 | 2013-12-26 02:30 | 23.219 | 22.279 | 21.926 | 18.722 | 2009-02-12 | 2:30 | 2009-02-12 02:30 | 22.655 | 21.546 | 21.401 | 18.18 | 2000-11-08 | 2:30 | 2000-11-08 02:30 | No data | No data | 21.665 | 18.441
2013-12-26 | 2:45 | 2013-12-26 02:45 | 23.199 | 22.273 | 21.91 | 18.713 | 2009-02-12 | 2:45 | 2009-02-12 02:45 | 22.651 | 21.542 | 21.4 | 18.18 | 2000-11-08 | 2:45 | 2000-11-08 02:45 | No data | No data | 21.655 | 18.427
2013-12-26 | 3:00 | 2013-12-26 03:00 | 23.18 | 22.268 | 21.909 | 18.749 | 2009-02-12 | 3:00 | 2009-02-12 03:00 | 22.648 | 21.545 | 21.402 | 18.176 | 2000-11-08 | 3:00 | 2000-11-08 03:00 | No data | No data | 21.642 | 18.435
2013-12-26 | 3:15 | 2013-12-26 03:15 | 23.165 | 22.253 | 21.882 | 18.723 | 2009-02-12 | 3:15 | 2009-02-12 03:15 | 22.644 | 21.543 | 21.4 | 18.178 | 2000-11-08 | 3:15 | 2000-11-08 03:15 | No data | No data | 21.636 | 18.438
2013-12-26 | 3:30 | 2013-12-26 03:30 | 23.148 | 22.246 | 21.874 | 18.713 | 2009-02-12 | 3:30 | 2009-02-12 03:30 | 22.639 | 21.54 | 21.398 | 18.176 | 2000-11-08 | 3:30 | 2000-11-08 03:30 | No data | No data | 21.638 | 18.43
2013-12-26 | 3:45 | 2013-12-26 03:45 | 23.128 | 22.237 | 21.866 | 18.753 | 2009-02-12 | 3:45 | 2009-02-12 03:45 | 22.638 | 21.533 | 21.398 | 18.18 | 2000-11-08 | 3:45 | 2000-11-08 03:45 | No data | No data | 21.63 | 18.422
2013-12-26 | 4:00 | 2013-12-26 04:00 | 23.108 | 22.219 | 21.846 | 18.709 | 2009-02-12 | 4:00 | 2009-02-12 04:00 | 22.631 | 21.535 | 21.397 | 18.178 | 2000-11-08 | 4:00 | 2000-11-08 04:00 | No data | No data | 21.63 | 18.416
2013-12-26 | 4:15 | 2013-12-26 04:15 | 23.09 | 22.204 | 21.842 | 18.701 | 2009-02-12 | 4:15 | 2009-02-12 04:15 | 22.628 | 21.54 | 21.394 | 18.176 | 2000-11-08 | 4:15 | 2000-11-08 04:15 | No data | No data | 21.621 | 18.422
2013-12-26 | 4:30 | 2013-12-26 04:30 | 23.076 | 22.182 | 21.828 | 18.703 | 2009-02-12 | 4:30 | 2009-02-12 04:30 | 22.623 | 21.533 | 21.394 | 18.178 | 2000-11-08 | 4:30 | 2000-11-08 04:30 | No data | No data | 21.614 | 18.426
2013-12-26 | 4:45 | 2013-12-26 04:45 | 23.057 | 22.172 | 21.808 | 18.704 | 2009-02-12 | 4:45 | 2009-02-12 04:45 | 22.618 | 21.525 | 21.392 | 18.178 | 2000-11-08 | 4:45 | 2000-11-08 04:45 | No data | No data | 21.607 | 18.416
2013-12-26 | 5:00 | 2013-12-26 05:00 | 23.036 | 22.156 | 21.792 | 18.708 | 2009-02-12 | 5:00 | 2009-02-12 05:00 | 22.611 | 21.529 | 21.388 | 18.178 | 2000-11-08 | 5:00 | 2000-11-08 05:00 | No data | No data | 21.61 | 18.416
2013-12-26 | 5:15 | 2013-12-26 05:15 | 23.016 | 22.139 | 21.775 | 18.713 | 2009-02-12 | 5:15 | 2009-02-12 05:15 | 22.607 | 21.522 | 21.388 | 18.178 | 2000-11-08 | 5:15 | 2000-11-08 05:15 | No data | No data | 21.609 | 18.412
2013-12-26 | 5:30 | 2013-12-26 05:30 | 22.994 | 22.118 | 21.753 | 18.701 | 2009-02-12 | 5:30 | 2009-02-12 05:30 | 22.602 | 21.522 | 21.385 | 18.176 | 2000-11-08 | 5:30 | 2000-11-08 05:30 | No data | No data | 21.6 | 18.406
2013-12-26 | 5:45 | 2013-12-26 05:45 | 22.974 | 22.1 | 21.74 | 18.711 | 2009-02-12 | 5:45 | 2009-02-12 05:45 | 22.59 | 21.52 | 21.384 | 18.176 | 2000-11-08 | 5:45 | 2000-11-08 05:45 | No data | No data | 21.605 | 18.399
2013-12-26 | 6:00 | 2013-12-26 06:00 | 22.957 | 22.082 | 21.731 | 18.718 | 2009-02-12 | 6:00 | 2009-02-12 06:00 | 22.588 | 21.517 | 21.38 | 18.171 | 2000-11-08 | 6:00 | 2000-11-08 06:00 | No data | No data | 21.58 | 18.406
2013-12-26 | 6:15 | 2013-12-26 06:15 | 22.938 | 22.074 | 21.702 | 18.715 | 2009-02-12 | 6:15 | 2009-02-12 06:15 | 22.58 | 21.516 | 21.379 | 18.173 | 2000-11-08 | 6:15 | 2000-11-08 06:15 | No data | No data | 21.592 | 18.41
2013-12-26 | 6:30 | 2013-12-26 06:30 | 22.917 | 22.053 | 21.698 | 18.727 | 2009-02-12 | 6:30 | 2009-02-12 06:30 | 22.577 | 21.511 | 21.376 | 18.169 | 2000-11-08 | 6:30 | 2000-11-08 06:30 | No data | No data | 21.588 | 18.404
2013-12-26 | 6:45 | 2013-12-26 06:45 | 22.896 | 22.036 | 21.674 | 18.73 | 2009-02-12 | 6:45 | 2009-02-12 06:45 | 22.638 | 21.512 | 21.378 | 18.167 | 2000-11-08 | 6:45 | 2000-11-08 06:45 | No data | No data | 21.581 | 18.408
2013-12-26 | 7:00 | 2013-12-26 07:00 | 22.874 | 22.022 | 21.668 | 18.729 | 2009-02-12 | 7:00 | 2009-02-12 07:00 | 22.676 | 21.512 | 21.387 | 18.162 | 2000-11-08 | 7:00 | 2000-11-08 07:00 | No data | No data | 21.579 | 18.391
2013-12-26 | 7:15 | 2013-12-26 07:15 | 22.856 | 21.995 | 21.646 | 18.72 | 2009-02-12 | 7:15 | 2009-02-12 07:15 | 22.691 | 21.517 | 21.393 | 18.162 | 2000-11-08 | 7:15 | 2000-11-08 07:15 | No data | No data | 21.573 | 18.399
2013-12-26 | 7:30 | 2013-12-26 07:30 | 22.836 | 21.975 | 21.629 | 18.727 | 2009-02-12 | 7:30 | 2009-02-12 07:30 | 22.693 | 21.517 | 21.398 | 18.162 | 2000-11-08 | 7:30 | 2000-11-08 07:30 | No data | No data | 21.575 | 18.4
2013-12-26 | 7:45 | 2013-12-26 07:45 | 22.823 | 21.963 | 21.602 | 18.732 | 2009-02-12 | 7:45 | 2009-02-12 07:45 | 22.695 | 21.514 | 21.4 | 18.167 | 2000-11-08 | 7:45 | 2000-11-08 07:45 | No data | No data | 21.565 | 18.396
2013-12-26 | 8:00 | 2013-12-26 08:00 | 22.805 | 21.943 | 21.588 | 18.748 | 2009-02-12 | 8:00 | 2009-02-12 08:00 | 22.691 | 21.516 | 21.404 | 18.164 | 2000-11-08 | 8:00 | 2000-11-08 08:00 | No data | No data | 21.568 | 18.401
2013-12-26 | 8:15 | 2013-12-26 08:15 | 22.785 | 21.923 | 21.583 | 18.729 | 2009-02-12 | 8:15 | 2009-02-12 08:15 | 22.682 | 21.516 | 21.403 | 18.164 | 2000-11-08 | 8:15 | 2000-11-08 08:15 | No data | No data | 21.573 | 18.382
2013-12-26 | 8:30 | 2013-12-26 08:30 | 22.771 | 21.91 | 21.559 | 18.711 | 2009-02-12 | 8:30 | 2009-02-12 08:30 | 22.671 | 21.52 | 21.402 | 18.162 | 2000-11-08 | 8:30 | 2000-11-08 08:30 | No data | No data | 21.57 | 18.382
2013-12-26 | 8:45 | 2013-12-26 08:45 | 22.756 | 21.892 | 21.54 | 18.737 | 2009-02-12 | 8:45 | 2009-02-12 08:45 | 22.658 | 21.527 | 21.402 | 18.166 | 2000-11-08 | 8:45 | 2000-11-08 08:45 | No data | No data | 21.568 | 18.382
2013-12-26 | 9:00 | 2013-12-26 09:00 | 22.738 | 21.881 | 21.527 | 18.715 | 2009-02-12 | 9:00 | 2009-02-12 09:00 | 22.644 | 21.524 | 21.398 | 18.164 | 2000-11-08 | 9:00 | 2000-11-08 09:00 | No data | No data | 21.569 | 18.381
2013-12-26 | 9:15 | 2013-12-26 09:15 | 22.721 | 21.862 | 21.516 | 18.737 | 2009-02-12 | 9:15 | 2009-02-12 09:15 | 22.628 | 21.522 | 21.397 | 18.169 | 2000-11-08 | 9:15 | 2000-11-08 09:15 | No data | No data | 21.569 | 18.376
2013-12-26 | 9:30 | 2013-12-26 09:30 | 22.709 | 21.85 | 21.507 | 18.727 | 2009-02-12 | 9:30 | 2009-02-12 09:30 | 22.611 | 21.527 | 21.392 | 18.167 | 2000-11-08 | 9:30 | 2000-11-08 09:30 | No data | No data | 21.563 | 18.387
2013-12-26 | 9:45 | 2013-12-26 09:45 | 22.691 | 21.84 | 21.491 | 18.718 | 2009-02-12 | 9:45 | 2009-02-12 09:45 | 22.592 | 21.52 | 21.39 | 18.167 | 2000-11-08 | 9:45 | 2000-11-08 09:45 | No data | No data | 21.565 | 18.388
2013-12-26 | 10:00 | 2013-12-26 10:00 | 22.677 | 21.824 | 21.483 | 18.725 | 2009-02-12 | 10:00 | 2009-02-12 10:00 | 22.579 | 21.522 | 21.384 | 18.166 | 2000-11-08 | 10:00 | 2000-11-08 10:00 | No data | No data | 21.572 | 18.374
2013-12-26 | 10:15 | 2013-12-26 10:15 | 22.665 | 21.819 | 21.48 | 18.711 | 2009-02-12 | 10:15 | 2009-02-12 10:15 | 22.556 | 21.525 | 21.378 | 18.166 | 2000-11-08 | 10:15 | 2000-11-08 10:15 | No data | No data | 21.564 | 18.374
2013-12-26 | 10:30 | 2013-12-26 10:30 | 22.649 | 21.806 | 21.471 | 18.701 | 2009-02-12 | 10:30 | 2009-02-12 10:30 | 22.535 | 21.519 | 21.374 | 18.162 | 2000-11-08 | 10:30 | 2000-11-08 10:30 | No data | No data | 21.557 | 18.374
2013-12-26 | 10:45 | 2013-12-26 10:45 | 22.639 | 21.79 | 21.459 | 18.718 | 2009-02-12 | 10:45 | 2009-02-12 10:45 | 22.51 | 21.516 | 21.364 | 18.159 | 2000-11-08 | 10:45 | 2000-11-08 10:45 | No data | No data | 21.56 | 18.386
2013-12-26 | 11:00 | 2013-12-26 11:00 | 22.623 | 21.785 | 21.444 | 18.684 | 2009-02-12 | 11:00 | 2009-02-12 11:00 | 22.49 | 21.504 | 21.356 | 18.157 | 2000-11-08 | 11:00 | 2000-11-08 11:00 | No data | No data | 21.558 | 18.386
2013-12-26 | 11:15 | 2013-12-26 11:15 | 22.605 | 21.775 | 21.431 | 18.685 | 2009-02-12 | 11:15 | 2009-02-12 11:15 | 22.463 | 21.501 | 21.345 | 18.157 | 2000-11-08 | 11:15 | 2000-11-08 11:15 | No data | No data | 21.545 | 18.376
2013-12-26 | 11:30 | 2013-12-26 11:30 | 22.596 | 21.761 | 21.428 | 18.687 | 2009-02-12 | 11:30 | 2009-02-12 11:30 | 22.436 | 21.503 | 21.335 | 18.154 | 2000-11-08 | 11:30 | 2000-11-08 11:30 | No data | No data | 21.556 | 18.378
2013-12-26 | 11:45 | 2013-12-26 11:45 | 22.579 | 21.747 | 21.412 | 18.687 | 2009-02-12 | 11:45 | 2009-02-12 11:45 | 22.405 | 21.495 | 21.322 | 18.148 | 2000-11-08 | 11:45 | 2000-11-08 11:45 | No data | No data | 21.55 | 18.367
2013-12-26 | 12:00 | 2013-12-26 12:00 | 22.563 | 21.736 | 21.408 | 18.673 | 2009-02-12 | 12:00 | 2009-02-12 12:00 | 22.372 | 21.491 | 21.306 | 18.14 | 2000-11-08 | 12:00 | 2000-11-08 12:00 | No data | No data | 21.544 | 18.368
2013-12-26 | 12:15 | 2013-12-26 12:15 | 22.552 | 21.725 | 21.396 | 18.677 | 2009-02-12 | 12:15 | 2009-02-12 12:15 | 22.336 | 21.485 | 21.289 | 18.134 | 2000-11-08 | 12:15 | 2000-11-08 12:15 | No data | No data | 21.55 | 18.363
2013-12-26 | 12:30 | 2013-12-26 12:30 | 22.532 | 21.717 | 21.387 | 18.668 | 2009-02-12 | 12:30 | 2009-02-12 12:30 | 22.298 | 21.485 | 21.274 | 18.128 | 2000-11-08 | 12:30 | 2000-11-08 12:30 | No data | No data | 21.544 | 18.365
2013-12-26 | 12:45 | 2013-12-26 12:45 | 22.517 | 21.709 | 21.381 | 18.64 | 2009-02-12 | 12:45 | 2009-02-12 12:45 | 22.259 | 21.477 | 21.254 | 18.119 | 2000-11-08 | 12:45 | 2000-11-08 12:45 | No data | No data | 21.534 | 18.364
2013-12-26 | 13:00 | 2013-12-26 13:00 | 22.503 | 21.699 | 21.367 | 18.642 | 2009-02-12 | 13:00 | 2009-02-12 13:00 | 22.215 | 21.473 | 21.232 | 18.105 | 2000-11-08 | 13:00 | 2000-11-08 13:00 | No data | No data | 21.534 | 18.359
2013-12-26 | 13:15 | 2013-12-26 13:15 | 22.484 | 21.688 | 21.362 | 18.614 | 2009-02-12 | 13:15 | 2009-02-12 13:15 | 22.17 | 21.469 | 21.209 | 18.093 | 2000-11-08 | 13:15 | 2000-11-08 13:15 | No data | No data | 21.532 | 18.363
2013-12-26 | 13:30 | 2013-12-26 13:30 | 22.467 | 21.676 | 21.349 | 18.619 | 2009-02-12 | 13:30 | 2009-02-12 13:30 | 22.125 | 21.464 | 21.185 | 18.081 | 2000-11-08 | 13:30 | 2000-11-08 13:30 | No data | No data | 21.525 | 18.35
2013-12-26 | 13:45 | 2013-12-26 13:45 | 22.456 | 21.675 | 21.331 | 18.613 | 2009-02-12 | 13:45 | 2009-02-12 13:45 | 22.082 | 21.459 | 21.16 | 18.067 | 2000-11-08 | 13:45 | 2000-11-08 13:45 | No data | No data | 21.533 | 18.364
2013-12-26 | 14:00 | 2013-12-26 14:00 | 22.438 | 21.664 | 21.324 | 18.606 | 2009-02-12 | 14:00 | 2009-02-12 14:00 | 22.036 | 21.456 | 21.135 | 18.055 | 2000-11-08 | 14:00 | 2000-11-08 14:00 | No data | No data | 21.53 | 18.356
2013-12-26 | 14:15 | 2013-12-26 14:15 | 22.423 | 21.659 | 21.316 | 18.602 | 2009-02-12 | 14:15 | 2009-02-12 14:15 | 21.988 | 21.451 | 21.107 | 18.044 | 2000-11-08 | 14:15 | 2000-11-08 14:15 | No data | No data | 21.52 | 18.368
2013-12-26 | 14:30 | 2013-12-26 14:30 | 22.412 | 21.641 | 21.312 | 18.578 | 2009-02-12 | 14:30 | 2009-02-12 14:30 | 21.94 | 21.448 | 21.078 | 18.034 | 2000-11-08 | 14:30 | 2000-11-08 14:30 | No data | No data | 21.519 | 18.364
2013-12-26 | 14:45 | 2013-12-26 14:45 | 22.393 | 21.634 | 21.297 | 18.585 | 2009-02-12 | 14:45 | 2009-02-12 14:45 | 21.898 | 21.443 | 21.052 | 18.02 | 2000-11-08 | 14:45 | 2000-11-08 14:45 | No data | No data | 21.512 | 18.367
2013-12-26 | 15:00 | 2013-12-26 15:00 | 22.374 | 21.629 | 21.286 | 18.574 | 2009-02-12 | 15:00 | 2009-02-12 15:00 | 21.858 | 21.441 | 21.017 | 18.004 | 2000-11-08 | 15:00 | 2000-11-08 15:00 | No data | No data | 21.516 | 18.364
2013-12-26 | 15:15 | 2013-12-26 15:15 | 22.359 | 21.619 | 21.273 | 18.58 | 2009-02-12 | 15:15 | 2009-02-12 15:15 | 21.817 | 21.438 | 20.985 | 17.996 | 2000-11-08 | 15:15 | 2000-11-08 15:15 | No data | No data | 21.517 | 18.358
2013-12-26 | 15:30 | 2013-12-26 15:30 | 22.345 | 21.616 | 21.262 | 18.569 | 2009-02-12 | 15:30 | 2009-02-12 15:30 | 21.776 | 21.435 | 20.953 | 17.978 | 2000-11-08 | 15:30 | 2000-11-08 15:30 | No data | No data | 21.509 | 18.358
2013-12-26 | 15:45 | 2013-12-26 15:45 | 22.327 | 21.604 | 21.257 | 18.592 | 2009-02-12 | 15:45 | 2009-02-12 15:45 | 21.739 | 21.436 | 20.926 | 17.949 | 2000-11-08 | 15:45 | 2000-11-08 15:45 | No data | No data | 21.507 | 18.354
2013-12-26 | 16:00 | 2013-12-26 16:00 | 22.315 | 21.599 | 21.253 | 18.592 | 2009-02-12 | 16:00 | 2009-02-12 16:00 | 21.705 | 21.433 | 20.899 | 17.937 | 2000-11-08 | 16:00 | 2000-11-08 16:00 | No data | No data | 21.5 | 18.358
2013-12-26 | 16:15 | 2013-12-26 16:15 | 22.299 | 21.597 | 21.236 | 18.576 | 2009-02-12 | 16:15 | 2009-02-12 16:15 | 21.67 | 21.435 | 20.871 | 17.942 | 2000-11-08 | 16:15 | 2000-11-08 16:15 | No data | No data | 21.502 | 18.354
2013-12-26 | 16:30 | 2013-12-26 16:30 | 22.282 | 21.59 | 21.229 | 18.573 | 2009-02-12 | 16:30 | 2009-02-12 16:30 | 21.638 | 21.433 | 20.843 | 17.959 | 2000-11-08 | 16:30 | 2000-11-08 16:30 | No data | No data | 21.495 | 18.356
2013-12-26 | 16:45 | 2013-12-26 16:45 | 22.269 | 21.581 | 21.219 | 18.557 | 2009-02-12 | 16:45 | 2009-02-12 16:45 | 21.608 | 21.43 | 20.816 | 17.966 | 2000-11-08 | 16:45 | 2000-11-08 16:45 | No data | No data | 21.49 | 18.364
2013-12-26 | 17:00 | 2013-12-26 17:00 | 22.254 | 21.575 | 21.209 | 18.571 | 2009-02-12 | 17:00 | 2009-02-12 17:00 | 21.578 | 21.426 | 20.791 | 17.977 | 2000-11-08 | 17:00 | 2000-11-08 17:00 | No data | No data | 21.484 | 18.358
2013-12-26 | 17:15 | 2013-12-26 17:15 | 22.237 | 21.571 | 21.203 | 18.562 | 2009-02-12 | 17:15 | 2009-02-12 17:15 | 21.551 | 21.422 | 20.783 | 17.984 | 2000-11-08 | 17:15 | 2000-11-08 17:15 | No data | No data | 21.48 | 18.35
2013-12-26 | 17:30 | 2013-12-26 17:30 | 22.23 | 21.568 | 21.193 | 18.526 | 2009-02-12 | 17:30 | 2009-02-12 17:30 | 21.526 | 21.42 | 20.86 | 17.984 | 2000-11-08 | 17:30 | 2000-11-08 17:30 | No data | No data | 21.472 | 18.364
2013-12-26 | 17:45 | 2013-12-26 17:45 | 22.211 | 21.568 | 21.185 | 18.5 | 2009-02-12 | 17:45 | 2009-02-12 17:45 | 21.508 | 21.42 | 20.88 | 17.97 | 2000-11-08 | 17:45 | 2000-11-08 17:45 | No data | No data | 21.472 | 18.356
2013-12-26 | 18:00 | 2013-12-26 18:00 | 22.199 | 21.56 | 21.18 | 18.498 | 2009-02-12 | 18:00 | 2009-02-12 18:00 | 21.497 | 21.417 | 20.883 | 17.978 | 2000-11-08 | 18:00 | 2000-11-08 18:00 | No data | No data | 21.465 | 18.358
2013-12-26 | 18:15 | 2013-12-26 18:15 | 22.186 | 21.559 | 21.175 | 18.465 | 2009-02-12 | 18:15 | 2009-02-12 18:15 | 21.483 | 21.423 | 20.881 | 17.996 | 2000-11-08 | 18:15 | 2000-11-08 18:15 | No data | No data | 21.464 | 18.342
2013-12-26 | 18:30 | 2013-12-26 18:30 | 22.172 | 21.558 | 21.169 | 18.478 | 2009-02-12 | 18:30 | 2009-02-12 18:30 | 21.469 | 21.423 | 20.876 | 18.004 | 2000-11-08 | 18:30 | 2000-11-08 18:30 | No data | No data | 21.445 | 18.348
2013-12-26 | 18:45 | 2013-12-26 18:45 | 22.162 | 21.557 | 21.16 | 18.465 | 2009-02-12 | 18:45 | 2009-02-12 18:45 | 21.455 | 21.415 | 20.872 | 18.004 | 2000-11-08 | 18:45 | 2000-11-08 18:45 | No data | No data | 21.441 | 18.352
2013-12-26 | 19:00 | 2013-12-26 19:00 | 22.146 | 21.557 | 21.15 | 18.434 | 2009-02-12 | 19:00 | 2009-02-12 19:00 | 21.44 | 21.417 | 20.872 | 18.004 | 2000-11-08 | 19:00 | 2000-11-08 19:00 | No data | No data | 21.422 | 18.346
2013-12-26 | 19:15 | 2013-12-26 19:15 | 22.139 | 21.55 | 21.139 | 18.417 | 2009-02-12 | 19:15 | 2009-02-12 19:15 | 21.427 | 21.426 | 20.87 | 18.001 | 2000-11-08 | 19:15 | 2000-11-08 19:15 | No data | No data | 21.403 | 18.346
2013-12-26 | 19:30 | 2013-12-26 19:30 | 22.123 | 21.545 | 21.136 | 18.401 | 2009-02-12 | 19:30 | 2009-02-12 19:30 | 21.414 | 21.428 | 20.868 | 17.999 | 2000-11-08 | 19:30 | 2000-11-08 19:30 | No data | No data | 21.388 | 18.338
2013-12-26 | 19:45 | 2013-12-26 19:45 | 22.116 | 21.541 | 21.131 | 18.414 | 2009-02-12 | 19:45 | 2009-02-12 19:45 | 21.4 | 21.428 | 20.868 | 18.001 | 2000-11-08 | 19:45 | 2000-11-08 19:45 | No data | No data | 21.375 | 18.33
2013-12-26 | 20:00 | 2013-12-26 20:00 | 22.1 | 21.539 | 21.123 | 18.389 | 2009-02-12 | 20:00 | 2009-02-12 20:00 | 21.386 | 21.43 | 20.868 | 18.006 | 2000-11-08 | 20:00 | 2000-11-08 20:00 | No data | No data | 21.355 | 18.334
2013-12-26 | 20:15 | 2013-12-26 20:15 | 22.096 | 21.534 | 21.118 | 18.391 | 2009-02-12 | 20:15 | 2009-02-12 20:15 | 21.375 | 21.431 | 20.868 | 18.008 | 2000-11-08 | 20:15 | 2000-11-08 20:15 | No data | No data | 21.332 | 18.31
2013-12-26 | 20:30 | 2013-12-26 20:30 | 22.081 | 21.534 | 21.108 | 18.389 | 2009-02-12 | 20:30 | 2009-02-12 20:30 | 21.363 | 21.433 | 20.872 | 18.003 | 2000-11-08 | 20:30 | 2000-11-08 20:30 | No data | No data | 21.304 | 18.308
2013-12-26 | 20:45 | 2013-12-26 20:45 | 22.072 | 21.533 | 21.102 | 18.372 | 2009-02-12 | 20:45 | 2009-02-12 20:45 | 21.352 | 21.433 | 20.875 | 17.996 | 2000-11-08 | 20:45 | 2000-11-08 20:45 | No data | No data | 21.285 | 18.302
2013-12-26 | 21:00 | 2013-12-26 21:00 | 22.055 | 21.521 | 21.091 | 18.362 | 2009-02-12 | 21:00 | 2009-02-12 21:00 | 21.342 | 21.433 | 20.876 | 18.003 | 2000-11-08 | 21:00 | 2000-11-08 21:00 | No data | No data | 21.249 | 18.288
2013-12-26 | 21:15 | 2013-12-26 21:15 | 22.026 | 21.529 | 21.078 | 18.358 | 2009-02-12 | 21:15 | 2009-02-12 21:15 | 21.332 | 21.433 | 20.88 | 18.006 | 2000-11-08 | 21:15 | 2000-11-08 21:15 | No data | No data | 21.218 | 18.271
2013-12-26 | 21:30 | 2013-12-26 21:30 | 22.025 | 21.559 | 21.067 | 18.341 | 2009-02-12 | 21:30 | 2009-02-12 21:30 | 21.324 | 21.431 | 20.884 | 18.004 | 2000-11-08 | 21:30 | 2000-11-08 21:30 | No data | No data | 21.189 | 18.268
2013-12-26 | 21:45 | 2013-12-26 21:45 | 22.008 | 21.562 | 21.062 | 18.299 | 2009-02-12 | 21:45 | 2009-02-12 21:45 | 21.317 | 21.439 | 20.889 | 17.997 | 2000-11-08 | 21:45 | 2000-11-08 21:45 | No data | No data | 21.152 | 18.239
2013-12-26 | 22:00 | 2013-12-26 22:00 | 22.002 | 21.55 | 21.048 | 18.298 | 2009-02-12 | 22:00 | 2009-02-12 22:00 | 21.31 | 21.439 | 20.894 | 17.991 | 2000-11-08 | 22:00 | 2000-11-08 22:00 | No data | No data | 21.122 | 18.225
2013-12-26 | 22:15 | 2013-12-26 22:15 | 21.996 | 21.548 | 21.037 | 18.292 | 2009-02-12 | 22:15 | 2009-02-12 22:15 | 21.306 | 21.436 | 20.902 | 17.994 | 2000-11-08 | 22:15 | 2000-11-08 22:15 | No data | No data | 21.096 | 18.225
2013-12-26 | 22:30 | 2013-12-26 22:30 | 21.981 | 21.541 | 21.04 | 18.272 | 2009-02-12 | 22:30 | 2009-02-12 22:30 | 21.3 | 21.438 | 20.908 | 17.991 | 2000-11-08 | 22:30 | 2000-11-08 22:30 | No data | No data | 21.073 | 18.177
2013-12-26 | 22:45 | 2013-12-26 22:45 | 21.977 | 21.535 | 21.029 | 18.261 | 2009-02-12 | 22:45 | 2009-02-12 22:45 | 21.298 | 21.438 | 20.913 | 17.978 | 2000-11-08 | 22:45 | 2000-11-08 22:45 | No data | No data | 21.043 | 18.15
2013-12-26 | 23:00 | 2013-12-26 23:00 | 21.964 | 21.527 | 21.023 | 18.251 | 2009-02-12 | 23:00 | 2009-02-12 23:00 | 21.295 | 21.443 | 20.917 | 17.958 | 2000-11-08 | 23:00 | 2000-11-08 23:00 | No data | No data | 21.02 | 18.149
2013-12-26 | 23:15 | 2013-12-26 23:15 | 21.957 | 21.525 | 21.011 | 18.253 | 2009-02-12 | 23:15 | 2009-02-12 23:15 | 21.292 | 21.439 | 20.925 | 17.958 | 2000-11-08 | 23:15 | 2000-11-08 23:15 | No data | No data | 21.067 | 18.116
2013-12-26 | 23:30 | 2013-12-26 23:30 | 21.94 | 21.52 | 21.005 | 18.218 | 2009-02-12 | 23:30 | 2009-02-12 23:30 | 21.291 | 21.446 | 20.93 | 17.975 | 2000-11-08 | 23:30 | 2000-11-08 23:30 | No data | No data | 21.049 | 18.084
2013-12-26 | 23:45 | 2013-12-26 23:45 | 21.933 | 21.515 | 20.981 | 18.227 | 2009-02-12 | 23:45 | 2009-02-12 23:45 | 21.292 | 21.446 | 20.939 | 17.984 | 2000-11-08 | 23:45 | 2000-11-08 23:45 | No data | No data | 21.05 | 18.084
2013-12-27 | 0:00 | 2013-12-27 | 21.923 | 21.512 | 20.98 | 18.244 | 2009-02-13 | 0:00 | 2009-02-13 | 21.292 | 21.451 | 20.942 | 17.984 | 2000-11-09 | 0:00 | 2000-11-09 | No data | No data | 21.05 | 18.084
2013-12-27 | 0:15 | 2013-12-27 00:15 | 21.912 | 21.509 | 20.976 | 18.254 | 2009-02-13 | 0:15 | 2009-02-13 00:15 | 21.291 | 21.462 | 20.947 | 17.982 | 2000-11-09 | 0:15 | 2000-11-09 00:15 | No data | No data | 21.053 | 18.084
2013-12-27 | 0:30 | 2013-12-27 00:30 | 21.908 | 21.51 | 20.97 | 18.24 | 2009-02-13 | 0:30 | 2009-02-13 00:30 | 21.274 | 21.462 | 20.94 | 17.977 | 2000-11-09 | 0:30 | 2000-11-09 00:30 | No data | No data | 21.051 | 18.064
2013-12-27 | 0:45 | 2013-12-27 00:45 | 21.896 | 21.505 | 20.96 | 18.234 | 2009-02-13 | 0:45 | 2009-02-13 00:45 | 21.274 | 21.464 | 20.933 | 17.975 | 2000-11-09 | 0:45 | 2000-11-09 00:45 | No data | No data | 21.049 | 18.074
2013-12-27 | 1:00 | 2013-12-27 01:00 | 21.89 | 21.505 | 20.948 | 18.223 | 2009-02-13 | 1:00 | 2009-02-13 01:00 | 21.273 | 21.461 | 20.936 | 17.97 | 2000-11-09 | 1:00 | 2000-11-09 01:00 | No data | No data | 21.049 | 18.08
2013-12-27 | 1:15 | 2013-12-27 01:15 | 21.87 | 21.515 | 20.938 | 18.216 | 2009-02-13 | 1:15 | 2009-02-13 01:15 | 21.273 | 21.459 | 20.94 | 17.973 | 2000-11-09 | 1:15 | 2000-11-09 01:15 | No data | No data | 21.047 | 18.086
2013-12-27 | 1:30 | 2013-12-27 01:30 | 21.863 | 21.508 | 20.933 | 18.214 | 2009-02-13 | 1:30 | 2009-02-13 01:30 | 21.276 | 21.456 | 20.948 | 17.977 | 2000-11-09 | 1:30 | 2000-11-09 01:30 | No data | No data | 21.047 | 18.103
2013-12-27 | 1:45 | 2013-12-27 01:45 | 21.855 | 21.514 | 20.912 | 18.199 | 2009-02-13 | 1:45 | 2009-02-13 01:45 | 21.277 | 21.459 | 20.955 | 17.977 | 2000-11-09 | 1:45 | 2000-11-09 01:45 | No data | No data | 21.044 | 18.103
2013-12-27 | 2:00 | 2013-12-27 02:00 | 21.845 | 21.506 | 20.916 | 18.192 | 2009-02-13 | 2:00 | 2009-02-13 02:00 | 21.28 | 21.464 | 20.961 | 17.973 | 2000-11-09 | 2:00 | 2000-11-09 02:00 | No data | No data | 21.052 | 18.112
2013-12-27 | 2:15 | 2013-12-27 02:15 | 21.843 | 21.513 | 20.901 | 18.182 | 2009-02-13 | 2:15 | 2009-02-13 02:15 | 21.283 | 21.469 | 20.966 | 17.977 | 2000-11-09 | 2:15 | 2000-11-09 02:15 | No data | No data | 21.051 | 18.112
2013-12-27 | 2:30 | 2013-12-27 02:30 | 21.836 | 21.514 | 20.899 | 18.164 | 2009-02-13 | 2:30 | 2009-02-13 02:30 | 21.286 | 21.472 | 20.972 | 17.98 | 2000-11-09 | 2:30 | 2000-11-09 02:30 | No data | No data | 21.05 | 18.112
2013-12-27 | 2:45 | 2013-12-27 02:45 | 21.824 | 21.512 | 20.9 | 18.168 | 2009-02-13 | 2:45 | 2009-02-13 02:45 | 21.289 | 21.477 | 20.977 | 17.987 | 2000-11-09 | 2:45 | 2000-11-09 02:45 | No data | No data | 21.049 | 18.113
2013-12-27 | 3:00 | 2013-12-27 03:00 | 21.82 | 21.52 | 20.885 | 18.169 | 2009-02-13 | 3:00 | 2009-02-13 03:00 | 21.292 | 21.483 | 20.98 | 17.994 | 2000-11-09 | 3:00 | 2000-11-09 03:00 | No data | No data | 21.048 | 18.099
2013-12-27 | 3:15 | 2013-12-27 03:15 | 21.816 | 21.517 | 20.885 | 18.166 | 2009-02-13 | 3:15 | 2009-02-13 03:15 | 21.295 | 21.488 | 20.982 | 17.996 | 2000-11-09 | 3:15 | 2000-11-09 03:15 | No data | No data | 21.051 | 18.097
2013-12-27 | 3:30 | 2013-12-27 03:30 | 21.81 | 21.523 | 20.878 | 18.157 | 2009-02-13 | 3:30 | 2009-02-13 03:30 | 21.298 | 21.496 | 20.986 | 17.999 | 2000-11-09 | 3:30 | 2000-11-09 03:30 | No data | No data | 21.055 | 18.042
2013-12-27 | 3:45 | 2013-12-27 03:45 | 21.806 | 21.521 | 20.873 | 18.144 | 2009-02-13 | 3:45 | 2009-02-13 03:45 | 21.301 | 21.503 | 20.989 | 17.999 | 2000-11-09 | 3:45 | 2000-11-09 03:45 | No data | No data | 21.062 | 18.067
2013-12-27 | 4:00 | 2013-12-27 04:00 | 21.791 | 21.539 | 20.868 | 18.131 | 2009-02-13 | 4:00 | 2009-02-13 04:00 | 21.304 | 21.512 | 20.992 | 17.994 | 2000-11-09 | 4:00 | 2000-11-09 04:00 | No data | No data | 21.054 | 18.078
2013-12-27 | 4:15 | 2013-12-27 04:15 | 21.781 | 21.546 | 20.86 | 18.13 | 2009-02-13 | 4:15 | 2009-02-13 04:15 | 21.308 | 21.519 | 20.996 | 17.991 | 2000-11-09 | 4:15 | 2000-11-09 04:15 | No data | No data | 21.056 | 18.099
2013-12-27 | 4:30 | 2013-12-27 04:30 | 21.779 | 21.554 | 20.858 | 18.124 | 2009-02-13 | 4:30 | 2009-02-13 04:30 | 21.311 | 21.538 | 21 | 17.991 | 2000-11-09 | 4:30 | 2000-11-09 04:30 | No data | No data | 21.056 | 18.093
2013-12-27 | 4:45 | 2013-12-27 04:45 | 21.776 | 21.553 | 20.86 | 18.102 | 2009-02-13 | 4:45 | 2009-02-13 04:45 | 21.315 | 21.538 | 21.004 | 17.987 | 2000-11-09 | 4:45 | 2000-11-09 04:45 | No data | No data | 21.059 | 18.094
2013-12-27 | 5:00 | 2013-12-27 05:00 | 21.774 | 21.551 | 20.858 | 18.09 | 2009-02-13 | 5:00 | 2009-02-13 05:00 | 21.318 | 21.545 | 21.008 | 17.985 | 2000-11-09 | 5:00 | 2000-11-09 05:00 | No data | No data | 21.054 | 18.089
2013-12-27 | 5:15 | 2013-12-27 05:15 | 21.773 | 21.553 | 20.847 | 18.086 | 2009-02-13 | 5:15 | 2009-02-13 05:15 | 21.323 | 21.546 | 21.012 | 17.984 | 2000-11-09 | 5:15 | 2000-11-09 05:15 | No data | No data | 21.061 | 18.087
2013-12-27 | 5:30 | 2013-12-27 05:30 | 21.772 | 21.567 | 20.844 | 18.081 | 2009-02-13 | 5:30 | 2009-02-13 05:30 | 21.327 | 21.546 | 21.016 | 17.985 | 2000-11-09 | 5:30 | 2000-11-09 05:30 | No data | No data | 21.054 | 18.097
2013-12-27 | 5:45 | 2013-12-27 05:45 | 21.771 | 21.64 | 20.844 | 18.1 | 2009-02-13 | 5:45 | 2009-02-13 05:45 | 21.331 | 21.548 | 21.02 | 17.985 | 2000-11-09 | 5:45 | 2000-11-09 05:45 | No data | No data | 21.058 | 18.097
2013-12-27 | 6:00 | 2013-12-27 06:00 | 21.769 | 21.613 | 20.848 | 18.123 | 2009-02-13 | 6:00 | 2009-02-13 06:00 | 21.335 | 21.553 | 21.024 | 17.985 | 2000-11-09 | 6:00 | 2000-11-09 06:00 | No data | No data | 21.067 | 18.095
2013-12-27 | 6:15 | 2013-12-27 06:15 | 21.769 | 21.622 | 20.849 | 18.161 | 2009-02-13 | 6:15 | 2009-02-13 06:15 | 21.341 | 21.563 | 21.028 | 17.985 | 2000-11-09 | 6:15 | 2000-11-09 06:15 | No data | No data | 21.055 | 18.102
2013-12-27 | 6:30 | 2013-12-27 06:30 | 21.77 | 21.639 | 20.908 | 18.142 | 2009-02-13 | 6:30 | 2009-02-13 06:30 | 21.344 | 21.567 | 21.033 | 17.987 | 2000-11-09 | 6:30 | 2000-11-09 06:30 | No data | No data | 21.055 | 18.111
2013-12-27 | 6:45 | 2013-12-27 06:45 | 21.774 | 21.674 | 21 | 18.15 | 2009-02-13 | 6:45 | 2009-02-13 06:45 | 21.35 | 21.569 | 21.037 | 17.991 | 2000-11-09 | 6:45 | 2000-11-09 06:45 | No data | No data | 21.054 | 18.115
2013-12-27 | 7:00 | 2013-12-27 07:00 | 21.784 | 21.706 | 21.049 | 18.107 | 2009-02-13 | 7:00 | 2009-02-13 07:00 | 21.355 | 21.576 | 21.042 | 17.994 | 2000-11-09 | 7:00 | 2000-11-09 07:00 | No data | No data | 21.06 | 18.103
2013-12-27 | 7:15 | 2013-12-27 07:15 | 21.799 | 21.762 | 21.071 | 18.104 | 2009-02-13 | 7:15 | 2009-02-13 07:15 | 21.358 | 21.577 | 21.046 | 17.996 | 2000-11-09 | 7:15 | 2000-11-09 07:15 | No data | No data | 21.062 | 18.106
2013-12-27 | 7:30 | 2013-12-27 07:30 | 21.816 | 21.815 | 21.088 | 18.111 | 2009-02-13 | 7:30 | 2009-02-13 07:30 | 21.363 | 21.587 | 21.05 | 18.001 | 2000-11-09 | 7:30 | 2000-11-09 07:30 | No data | No data | 21.062 | 18.102
2013-12-27 | 7:45 | 2013-12-27 07:45 | 21.838 | 21.866 | 21.102 | 18.147 | 2009-02-13 | 7:45 | 2009-02-13 07:45 | 21.367 | 21.589 | 21.053 | 17.999 | 2000-11-09 | 7:45 | 2000-11-09 07:45 | No data | No data | 21.061 | 18.109
2013-12-27 | 8:00 | 2013-12-27 08:00 | 21.849 | 21.917 | 21.103 | 18.163 | 2009-02-13 | 8:00 | 2009-02-13 08:00 | 21.372 | 21.597 | 21.058 | 17.997 | 2000-11-09 | 8:00 | 2000-11-09 08:00 | No data | No data | 21.06 | 18.103
2013-12-27 | 8:15 | 2013-12-27 08:15 | 21.865 | 21.97 | 21.101 | 18.168 | 2009-02-13 | 8:15 | 2009-02-13 08:15 | 21.375 | 21.601 | 21.062 | 17.996 | 2000-11-09 | 8:15 | 2000-11-09 08:15 | No data | No data | 21.057 | 18.142
2013-12-27 | 8:30 | 2013-12-27 08:30 | 21.871 | 22.017 | 21.102 | 18.135 | 2009-02-13 | 8:30 | 2009-02-13 08:30 | 21.38 | 21.613 | 21.065 | 17.994 | 2000-11-09 | 8:30 | 2000-11-09 08:30 | No data | No data | 21.058 | 18.156
2013-12-27 | 8:45 | 2013-12-27 08:45 | 21.887 | 22.064 | 21.103 | 18.147 | 2009-02-13 | 8:45 | 2009-02-13 08:45 | 21.383 | 21.619 | 21.069 | 17.997 | 2000-11-09 | 8:45 | 2000-11-09 08:45 | No data | No data | 21.067 | 18.144
2013-12-27 | 9:00 | 2013-12-27 09:00 | 21.893 | 22.11 | 21.101 | 18.128 | 2009-02-13 | 9:00 | 2009-02-13 09:00 | 21.387 | 21.621 | 21.073 | 17.997 | 2000-11-09 | 9:00 | 2000-11-09 09:00 | No data | No data | 21.069 | 18.119
2013-12-27 | 9:15 | 2013-12-27 09:15 | 21.909 | 22.152 | 21.1 | 18.152 | 2009-02-13 | 9:15 | 2009-02-13 09:15 | 21.392 | 21.626 | 21.076 | 17.999 | 2000-11-09 | 9:15 | 2000-11-09 09:15 | No data | No data | 21.055 | 18.101
2013-12-27 | 9:30 | 2013-12-27 09:30 | 21.928 | 22.158 | 21.101 | 18.145 | 2009-02-13 | 9:30 | 2009-02-13 09:30 | 21.394 | 21.632 | 21.078 | 17.996 | 2000-11-09 | 9:30 | 2000-11-09 09:30 | No data | No data | 21.061 | 18.084
2013-12-27 | 9:45 | 2013-12-27 09:45 | 21.938 | 22.172 | 21.103 | 18.175 | 2009-02-13 | 9:45 | 2009-02-13 09:45 | 21.394 | 21.637 | 21.077 | 17.997 | 2000-11-09 | 9:45 | 2000-11-09 09:45 | No data | No data | 21.074 | 18.061
2013-12-27 | 10:00 | 2013-12-27 10:00 | 21.95 | 22.186 | 21.105 | 18.164 | 2009-02-13 | 10:00 | 2009-02-13 10:00 | 21.397 | 21.652 | 21.077 | 17.997 | 2000-11-09 | 10:00 | 2000-11-09 10:00 | No data | No data | 21.053 | 18.049
2013-12-27 | 10:15 | 2013-12-27 10:15 | 21.961 | 22.183 | 21.099 | 18.142 | 2009-02-13 | 10:15 | 2009-02-13 10:15 | 21.396 | 21.653 | 21.076 | 17.997 | 2000-11-09 | 10:15 | 2000-11-09 10:15 | No data | No data | 21.065 | 18.057
2013-12-27 | 10:30 | 2013-12-27 10:30 | 21.976 | 22.176 | 21.101 | 18.13 | 2009-02-13 | 10:30 | 2009-02-13 10:30 | 21.399 | 21.66 | 21.076 | 17.996 | 2000-11-09 | 10:30 | 2000-11-09 10:30 | No data | No data | 21.06 | 18.069
2013-12-27 | 10:45 | 2013-12-27 10:45 | 21.986 | 22.167 | 21.094 | 18.169 | 2009-02-13 | 10:45 | 2009-02-13 10:45 | 21.399 | 21.657 | 21.077 | 17.994 | 2000-11-09 | 10:45 | 2000-11-09 10:45 | No data | No data | 21.055 | 18.079
2013-12-27 | 11:00 | 2013-12-27 11:00 | 22 | 22.153 | 21.075 | 18.168 | 2009-02-13 | 11:00 | 2009-02-13 11:00 | 21.401 | 21.65 | 21.074 | 17.994 | 2000-11-09 | 11:00 | 2000-11-09 11:00 | No data | No data | 21.058 | 18.087
2013-12-27 | 11:15 | 2013-12-27 11:15 | 22.007 | 22.14 | 21.063 | 18.161 | 2009-02-13 | 11:15 | 2009-02-13 11:15 | 21.402 | 21.648 | 21.073 | 17.994 | 2000-11-09 | 11:15 | 2000-11-09 11:15 | No data | No data | 21.063 | 18.087
2013-12-27 | 11:30 | 2013-12-27 11:30 | 22.011 | 22.117 | 21.059 | 18.157 | 2009-02-13 | 11:30 | 2009-02-13 11:30 | 21.399 | 21.652 | 21.073 | 17.997 | 2000-11-09 | 11:30 | 2000-11-09 11:30 | No data | No data | 21.074 | 18.087
2013-12-27 | 11:45 | 2013-12-27 11:45 | 22.025 | 22.095 | 21.067 | 18.138 | 2009-02-13 | 11:45 | 2009-02-13 11:45 | 21.4 | 21.647 | 21.072 | 17.996 | 2000-11-09 | 11:45 | 2000-11-09 11:45 | No data | No data | 21.061 | 18.087
2013-12-27 | 12:00 | 2013-12-27 12:00 | 22.03 | 22.067 | 21.07 | 18.138 | 2009-02-13 | 12:00 | 2009-02-13 12:00 | 21.399 | 21.645 | 21.072 | 17.997 | 2000-11-09 | 12:00 | 2000-11-09 12:00 | No data | No data | 21.061 | 18.072
2013-12-27 | 12:15 | 2013-12-27 12:15 | 22.035 | 22.037 | 21.08 | 18.121 | 2009-02-13 | 12:15 | 2009-02-13 12:15 | 21.398 | 21.637 | 21.072 | 17.992 | 2000-11-09 | 12:15 | 2000-11-09 12:15 | No data | No data | 21.067 | 18.072
2013-12-27 | 12:30 | 2013-12-27 12:30 | 22.048 | 22.016 | 21.099 | 18.128 | 2009-02-13 | 12:30 | 2009-02-13 12:30 | 21.398 | 21.634 | 21.071 | 17.994 | 2000-11-09 | 12:30 | 2000-11-09 12:30 | No data | No data | 21.069 | 18.074
2013-12-27 | 12:45 | 2013-12-27 12:45 | 22.054 | 21.986 | 21.096 | 18.135 | 2009-02-13 | 12:45 | 2009-02-13 12:45 | 21.399 | 21.629 | 21.071 | 17.992 | 2000-11-09 | 12:45 | 2000-11-09 12:45 | No data | No data | 21.065 | 18.076
2013-12-27 | 13:00 | 2013-12-27 13:00 | 22.061 | 21.971 | 21.099 | 18.159 | 2009-02-13 | 13:00 | 2009-02-13 13:00 | 21.401 | 21.626 | 21.071 | 17.989 | 2000-11-09 | 13:00 | 2000-11-09 13:00 | No data | No data | 21.067 | 18.08
2013-12-27 | 13:15 | 2013-12-27 13:15 | 22.072 | 21.951 | 21.1 | 18.166 | 2009-02-13 | 13:15 | 2009-02-13 13:15 | 21.404 | 21.618 | 21.072 | 17.989 | 2000-11-09 | 13:15 | 2000-11-09 13:15 | No data | No data | 21.068 | 18.079
2013-12-27 | 13:30 | 2013-12-27 13:30 | 22.076 | 21.935 | 21.106 | 18.164 | 2009-02-13 | 13:30 | 2009-02-13 13:30 | 21.408 | 21.613 | 21.074 | 17.989 | 2000-11-09 | 13:30 | 2000-11-09 13:30 | No data | No data | 21.067 | 18.078
2013-12-27 | 13:45 | 2013-12-27 13:45 | 22.081 | 21.907 | 21.103 | 18.185 | 2009-02-13 | 13:45 | 2009-02-13 13:45 | 21.414 | 21.606 | 21.077 | 17.991 | 2000-11-09 | 13:45 | 2000-11-09 13:45 | No data | No data | 21.068 | 18.074
2013-12-27 | 14:00 | 2013-12-27 14:00 | 22.086 | 21.899 | 21.109 | 18.149 | 2009-02-13 | 14:00 | 2009-02-13 14:00 | 21.421 | 21.605 | 21.078 | 17.985 | 2000-11-09 | 14:00 | 2000-11-09 14:00 | No data | No data | 21.065 | 18.078
2013-12-27 | 14:15 | 2013-12-27 14:15 | 22.095 | 21.883 | 21.119 | 18.189 | 2009-02-13 | 14:15 | 2009-02-13 14:15 | 21.43 | 21.593 | 21.078 | 17.991 | 2000-11-09 | 14:15 | 2000-11-09 14:15 | No data | No data | 21.072 | 18.078
2013-12-27 | 14:30 | 2013-12-27 14:30 | 22.098 | 21.869 | 21.115 | 18.195 | 2009-02-13 | 14:30 | 2009-02-13 14:30 | 21.438 | 21.593 | 21.078 | 17.994 | 2000-11-09 | 14:30 | 2000-11-09 14:30 | No data | No data | 21.07 | 18.08
2013-12-27 | 14:45 | 2013-12-27 14:45 | 22.1 | 21.858 | 21.115 | 18.189 | 2009-02-13 | 14:45 | 2009-02-13 14:45 | 21.447 | 21.587 | 21.078 | 18.008 | 2000-11-09 | 14:45 | 2000-11-09 14:45 | No data | No data | 21.068 | 18.08
2013-12-27 | 15:00 | 2013-12-27 15:00 | 22.104 | 21.847 | 21.117 | 18.202 | 2009-02-13 | 15:00 | 2009-02-13 15:00 | 21.456 | 21.58 | 21.078 | 18.01 | 2000-11-09 | 15:00 | 2000-11-09 15:00 | No data | No data | 21.06 | 18.079
2013-12-27 | 15:15 | 2013-12-27 15:15 | 22.109 | 21.832 | 21.111 | 18.23 | 2009-02-13 | 15:15 | 2009-02-13 15:15 | 21.464 | 21.582 | 21.077 | 18.004 | 2000-11-09 | 15:15 | 2000-11-09 15:15 | No data | No data | 21.068 | 18.084
2013-12-27 | 15:30 | 2013-12-27 15:30 | 22.118 | 21.83 | 21.13 | 18.192 | 2009-02-13 | 15:30 | 2009-02-13 15:30 | 21.471 | 21.576 | 21.077 | 17.999 | 2000-11-09 | 15:30 | 2000-11-09 15:30 | No data | No data | 21.062 | 18.079
2013-12-27 | 15:45 | 2013-12-27 15:45 | 22.12 | 21.823 | 21.123 | 18.201 | 2009-02-13 | 15:45 | 2009-02-13 15:45 | 21.478 | 21.564 | 21.077 | 17.997 | 2000-11-09 | 15:45 | 2000-11-09 15:45 | No data | No data | 21.064 | 18.078
2013-12-27 | 16:00 | 2013-12-27 16:00 | 22.122 | 21.815 | 21.121 | 18.206 | 2009-02-13 | 16:00 | 2009-02-13 16:00 | 21.484 | 21.564 | 21.077 | 17.999 | 2000-11-09 | 16:00 | 2000-11-09 16:00 | No data | No data | 21.064 | 18.08
2013-12-27 | 16:15 | 2013-12-27 16:15 | 22.124 | 21.804 | 21.137 | 18.216 | 2009-02-13 | 16:15 | 2009-02-13 16:15 | 21.491 | 21.556 | 21.076 | 18.001 | 2000-11-09 | 16:15 | 2000-11-09 16:15 | No data | No data | 21.068 | 18.09
2013-12-27 | 16:30 | 2013-12-27 16:30 | 22.125 | 21.801 | 21.136 | 18.221 | 2009-02-13 | 16:30 | 2009-02-13 16:30 | 21.496 | 21.554 | 21.075 | 18.001 | 2000-11-09 | 16:30 | 2000-11-09 16:30 | No data | No data | 21.069 | 18.139
2013-12-27 | 16:45 | 2013-12-27 16:45 | 22.128 | 21.797 | 21.132 | 18.227 | 2009-02-13 | 16:45 | 2009-02-13 16:45 | 21.498 | 21.545 | 21.075 | 17.997 | 2000-11-09 | 16:45 | 2000-11-09 16:45 | No data | No data | 21.069 | 18.172
2013-12-27 | 17:00 | 2013-12-27 17:00 | 22.134 | 21.796 | 21.137 | 18.214 | 2009-02-13 | 17:00 | 2009-02-13 17:00 | 21.5 | 21.545 | 21.073 | 17.992 | 2000-11-09 | 17:00 | 2000-11-09 17:00 | No data | No data | 21.063 | 18.129
2013-12-27 | 17:15 | 2013-12-27 17:15 | 22.141 | 21.791 | 21.132 | 18.195 | 2009-02-13 | 17:15 | 2009-02-13 17:15 | 21.5 | 21.54 | 21.072 | 17.996 | 2000-11-09 | 17:15 | 2000-11-09 17:15 | No data | No data | 21.067 | 18.087
2013-12-27 | 17:30 | 2013-12-27 17:30 | 22.143 | 21.791 | 21.139 | 18.195 | 2009-02-13 | 17:30 | 2009-02-13 17:30 | 21.501 | 21.529 | 21.072 | 17.999 | 2000-11-09 | 17:30 | 2000-11-09 17:30 | No data | No data | 21.073 | 18.042
2013-12-27 | 17:45 | 2013-12-27 17:45 | 22.145 | 21.779 | 21.141 | 18.195 | 2009-02-13 | 17:45 | 2009-02-13 17:45 | 21.499 | 21.527 | 21.071 | 17.997 | 2000-11-09 | 17:45 | 2000-11-09 17:45 | No data | No data | 21.069 | 18.024
2013-12-27 | 18:00 | 2013-12-27 18:00 | 22.122 | 21.78 | 21.136 | 18.202 | 2009-02-13 | 18:00 | 2009-02-13 18:00 | 21.498 | 21.52 | 21.07 | 17.994 | 2000-11-09 | 18:00 | 2000-11-09 18:00 | No data | No data | 21.061 | 18.059
2013-12-27 | 18:15 | 2013-12-27 18:15 | 22.12 | 21.777 | 21.126 | 18.213 | 2009-02-13 | 18:15 | 2009-02-13 18:15 | 21.495 | 21.522 | 21.068 | 17.989 | 2000-11-09 | 18:15 | 2000-11-09 18:15 | No data | No data | 21.063 | 18.109
2013-12-27 | 18:30 | 2013-12-27 18:30 | 22.119 | 21.763 | 21.125 | 18.218 | 2009-02-13 | 18:30 | 2009-02-13 18:30 | 21.49 | 21.529 | 21.065 | 17.984 | 2000-11-09 | 18:30 | 2000-11-09 18:30 | No data | No data | 21.073 | 18.094
2013-12-27 | 18:45 | 2013-12-27 18:45 | 22.121 | 21.749 | 21.127 | 18.208 | 2009-02-13 | 18:45 | 2009-02-13 18:45 | 21.486 | 21.519 | 21.061 | 17.984 | 2000-11-09 | 18:45 | 2000-11-09 18:45 | No data | No data | 21.071 | 18.105
2013-12-27 | 19:00 | 2013-12-27 19:00 | 22.123 | 21.745 | 21.126 | 18.237 | 2009-02-13 | 19:00 | 2009-02-13 19:00 | 21.48 | 21.52 | 21.056 | 17.982 | 2000-11-09 | 19:00 | 2000-11-09 19:00 | No data | No data | 21.06 | 18.116
2013-12-27 | 19:15 | 2013-12-27 19:15 | 22.125 | 21.744 | 21.123 | 18.209 | 2009-02-13 | 19:15 | 2009-02-13 19:15 | 21.474 | 21.52 | 21.051 | 17.978 | 2000-11-09 | 19:15 | 2000-11-09 19:15 | No data | No data | 21.069 | 18.111
2013-12-27 | 19:30 | 2013-12-27 19:30 | 22.122 | 21.736 | 21.124 | 18.223 | 2009-02-13 | 19:30 | 2009-02-13 19:30 | 21.466 | 21.52 | 21.045 | 17.977 | 2000-11-09 | 19:30 | 2000-11-09 19:30 | No data | No data | 21.064 | 18.101
2013-12-27 | 19:45 | 2013-12-27 19:45 | 22.151 | 21.729 | 21.129 | 18.242 | 2009-02-13 | 19:45 | 2009-02-13 19:45 | 21.458 | 21.512 | 21.038 | 17.975 | 2000-11-09 | 19:45 | 2000-11-09 19:45 | No data | No data | 21.067 | 18.099
2013-12-27 | 20:00 | 2013-12-27 20:00 | 22.169 | 21.726 | 21.14 | 18.251 | 2009-02-13 | 20:00 | 2009-02-13 20:00 | 21.448 | 21.508 | 21.03 | 17.98 | 2000-11-09 | 20:00 | 2000-11-09 20:00 | No data | No data | 21.063 | 18.071
2013-12-27 | 20:15 | 2013-12-27 20:15 | 22.176 | 21.724 | 21.151 | 18.234 | 2009-02-13 | 20:15 | 2009-02-13 20:15 | 21.44 | 21.499 | 21.021 | 17.982 | 2000-11-09 | 20:15 | 2000-11-09 20:15 | No data | No data | 21.064 | 18.064
2013-12-27 | 20:30 | 2013-12-27 20:30 | 22.187 | 21.718 | 21.15 | 18.251 | 2009-02-13 | 20:30 | 2009-02-13 20:30 | 21.43 | 21.509 | 21.013 | 17.98 | 2000-11-09 | 20:30 | 2000-11-09 20:30 | No data | No data | 21.06 | 18.058
2013-12-27 | 20:45 | 2013-12-27 20:45 | 22.19 | 21.718 | 21.153 | 18.249 | 2009-02-13 | 20:45 | 2009-02-13 20:45 | 21.42 | 21.495 | 21.004 | 17.977 | 2000-11-09 | 20:45 | 2000-11-09 20:45 | No data | No data | 21.063 | 18.032
2013-12-27 | 21:00 | 2013-12-27 21:00 | 22.193 | 21.71 | 21.161 | 18.244 | 2009-02-13 | 21:00 | 2009-02-13 21:00 | 21.409 | 21.499 | 20.994 | 17.975 | 2000-11-09 | 21:00 | 2000-11-09 21:00 | No data | No data | 21.067 | 18.052
2013-12-27 | 21:15 | 2013-12-27 21:15 | 22.197 | 21.708 | 21.157 | 18.247 | 2009-02-13 | 21:15 | 2009-02-13 21:15 | 21.4 | 21.498 | 20.983 | 17.977 | 2000-11-09 | 21:15 | 2000-11-09 21:15 | No data | No data | 21.071 | 18.052
2013-12-27 | 21:30 | 2013-12-27 21:30 | 22.2 | 21.703 | 21.168 | 18.251 | 2009-02-13 | 21:30 | 2009-02-13 21:30 | 21.389 | 21.496 | 20.972 | 17.982 | 2000-11-09 | 21:30 | 2000-11-09 21:30 | No data | No data | 21.072 | 18.054
2013-12-27 | 21:45 | 2013-12-27 21:45 | 22.209 | 21.699 | 21.168 | 18.249 | 2009-02-13 | 21:45 | 2009-02-13 21:45 | 21.378 | 21.496 | 20.962 | 17.984 | 2000-11-09 | 21:45 | 2000-11-09 21:45 | No data | No data | 21.072 | 18.054
2013-12-27 | 22:00 | 2013-12-27 22:00 | 22.212 | 21.691 | 21.168 | 18.246 | 2009-02-13 | 22:00 | 2009-02-13 22:00 | 21.368 | 21.495 | 20.951 | 17.978 | 2000-11-09 | 22:00 | 2000-11-09 22:00 | No data | No data | 21.072 | 18.046
2013-12-27 | 22:15 | 2013-12-27 22:15 | 22.214 | 21.688 | 21.168 | 18.251 | 2009-02-13 | 22:15 | 2009-02-13 22:15 | 21.356 | 21.498 | 20.941 | 17.978 | 2000-11-09 | 22:15 | 2000-11-09 22:15 | No data | No data | 21.075 | 18.051
2013-12-27 | 22:30 | 2013-12-27 22:30 | 22.216 | 21.679 | 21.166 | 18.261 | 2009-02-13 | 22:30 | 2009-02-13 22:30 | 21.348 | 21.493 | 20.932 | 17.977 | 2000-11-09 | 22:30 | 2000-11-09 22:30 | No data | No data | 21.065 | 18.061
2013-12-27 | 22:45 | 2013-12-27 22:45 | 22.218 | 21.672 | 21.173 | 18.265 | 2009-02-13 | 22:45 | 2009-02-13 22:45 | 21.338 | 21.496 | 20.927 | 17.977 | 2000-11-09 | 22:45 | 2000-11-09 22:45 | No data | No data | 21.068 | 18.072
2013-12-27 | 23:00 | 2013-12-27 23:00 | 22.222 | 21.666 | 21.169 | 18.279 | 2009-02-13 | 23:00 | 2009-02-13 23:00 | 21.328 | 21.491 | 20.928 | 17.977 | 2000-11-09 | 23:00 | 2000-11-09 23:00 | No data | No data | 21.077 | 18.087
2013-12-27 | 23:15 | 2013-12-27 23:15 | 22.232 | 21.659 | 21.17 | 18.285 | 2009-02-13 | 23:15 | 2009-02-13 23:15 | 21.321 | 21.493 | 20.929 | 17.977 | 2000-11-09 | 23:15 | 2000-11-09 23:15 | No data | No data | 21.072 | 18.082
2013-12-27 | 23:30 | 2013-12-27 23:30 | 22.233 | 21.661 | 21.179 | 18.253 | 2009-02-13 | 23:30 | 2009-02-13 23:30 | 21.315 | 21.493 | 20.932 | 17.975 | 2000-11-09 | 23:30 | 2000-11-09 23:30 | No data | No data | 21.064 | 18.081
2013-12-27 | 23:45 | 2013-12-27 23:45 | 22.236 | 21.655 | 21.18 | 18.268 | 2009-02-13 | 23:45 | 2009-02-13 23:45 | 21.31 | 21.49 | 20.94 | 17.975 | 2000-11-09 | 23:45 | 2000-11-09 23:45 | No data | No data | 21.069 | 18.091
2013-12-28 | 0:00 | 2013-12-28 | 22.238 | 21.651 | 21.181 | 18.27 | 2009-02-14 | 0:00 | 2009-02-14 | 21.307 | 21.485 | 20.947 | 17.973 | 2000-11-10 | 0:00 | 2000-11-10 | No data | No data | 21.069 | 18.091
2013-12-28 | 0:15 | 2013-12-28 00:15 | 22.25 | 21.648 | 21.181 | 18.265 | 2009-02-14 | 0:15 | 2009-02-14 00:15 | 21.306 | 21.485 | 20.956 | 17.97 | 2000-11-10 | 0:15 | 2000-11-10 00:15 | No data | No data | 21.067 | 18.091
2013-12-28 | 0:30 | 2013-12-28 00:30 | 22.259 | 21.64 | 21.185 | 18.265 | 2009-02-14 | 0:30 | 2009-02-14 00:30 | 21.304 | 21.483 | 20.963 | 17.971 | 2000-11-10 | 0:30 | 2000-11-10 00:30 | No data | No data | 21.063 | 18.091
2013-12-28 | 0:45 | 2013-12-28 00:45 | 22.261 | 21.638 | 21.191 | 18.263 | 2009-02-14 | 0:45 | 2009-02-14 00:45 | 21.304 | 21.483 | 20.969 | 17.973 | 2000-11-10 | 0:45 | 2000-11-10 00:45 | No data | No data | 21.069 | 18.061
2013-12-28 | 1:00 | 2013-12-28 01:00 | 22.263 | 21.632 | 21.189 | 18.268 | 2009-02-14 | 1:00 | 2009-02-14 01:00 | 21.304 | 21.478 | 20.975 | 17.97 | 2000-11-10 | 1:00 | 2000-11-10 01:00 | No data | No data | 21.068 | 18.051
2013-12-28 | 1:15 | 2013-12-28 01:15 | 22.265 | 21.626 | 21.192 | 18.279 | 2009-02-14 | 1:15 | 2009-02-14 01:15 | 21.302 | 21.478 | 20.981 | 17.971 | 2000-11-10 | 1:15 | 2000-11-10 01:15 | No data | No data | 21.069 | 18.046
2013-12-28 | 1:30 | 2013-12-28 01:30 | 22.267 | 21.627 | 21.192 | 18.308 | 2009-02-14 | 1:30 | 2009-02-14 01:30 | 21.304 | 21.475 | 20.986 | 17.97 | 2000-11-10 | 1:30 | 2000-11-10 01:30 | No data | No data | 21.068 | 18.046
2013-12-28 | 1:45 | 2013-12-28 01:45 | 22.276 | 21.624 | 21.189 | 18.292 | 2009-02-14 | 1:45 | 2009-02-14 01:45 | 21.302 | 21.477 | 20.99 | 17.971 | 2000-11-10 | 1:45 | 2000-11-10 01:45 | No data | No data | 21.07 | 18.031
2013-12-28 | 2:00 | 2013-12-28 02:00 | 22.275 | 21.623 | 21.196 | 18.299 | 2009-02-14 | 2:00 | 2009-02-14 02:00 | 21.302 | 21.47 | 20.993 | 17.971 | 2000-11-10 | 2:00 | 2000-11-10 02:00 | No data | No data | 21.07 | 18.044
2013-12-28 | 2:15 | 2013-12-28 02:15 | 22.279 | 21.615 | 21.191 | 18.325 | 2009-02-14 | 2:15 | 2009-02-14 02:15 | 21.3 | 21.47 | 20.996 | 17.97 | 2000-11-10 | 2:15 | 2000-11-10 02:15 | No data | No data | 21.068 | 18.05
2013-12-28 | 2:30 | 2013-12-28 02:30 | 22.279 | 21.62 | 21.196 | 18.315 | 2009-02-14 | 2:30 | 2009-02-14 02:30 | 21.299 | 21.472 | 20.998 | 17.97 | 2000-11-10 | 2:30 | 2000-11-10 02:30 | No data | No data | 21.072 | 18.05
2013-12-28 | 2:45 | 2013-12-28 02:45 | 22.279 | 21.614 | 21.191 | 18.306 | 2009-02-14 | 2:45 | 2009-02-14 02:45 | 21.298 | 21.472 | 21.001 | 17.971 | 2000-11-10 | 2:45 | 2000-11-10 02:45 | No data | No data | 21.069 | 18.072
2013-12-28 | 3:00 | 2013-12-28 03:00 | 22.28 | 21.608 | 21.196 | 18.299 | 2009-02-14 | 3:00 | 2009-02-14 03:00 | 21.297 | 21.469 | 21.002 | 17.97 | 2000-11-10 | 3:00 | 2000-11-10 03:00 | No data | No data | 21.068 | 18.057
2013-12-28 | 3:15 | 2013-12-28 03:15 | 22.281 | 21.613 | 21.197 | 18.304 | 2009-02-14 | 3:15 | 2009-02-14 03:15 | 21.293 | 21.469 | 21.002 | 17.97 | 2000-11-10 | 3:15 | 2000-11-10 03:15 | No data | No data | 21.067 | 18.051
2013-12-28 | 3:30 | 2013-12-28 03:30 | 22.28 | 21.607 | 21.197 | 18.31 | 2009-02-14 | 3:30 | 2009-02-14 03:30 | 21.29 | 21.465 | 21.002 | 17.97 | 2000-11-10 | 3:30 | 2000-11-10 03:30 | No data | No data | 21.069 | 18.057
2013-12-28 | 3:45 | 2013-12-28 03:45 | 22.278 | 21.599 | 21.201 | 18.31 | 2009-02-14 | 3:45 | 2009-02-14 03:45 | 21.285 | 21.467 | 21.003 | 17.968 | 2000-11-10 | 3:45 | 2000-11-10 03:45 | No data | No data | 21.068 | 18.073
2013-12-28 | 4:00 | 2013-12-28 04:00 | 22.277 | 21.605 | 21.191 | 18.313 | 2009-02-14 | 4:00 | 2009-02-14 04:00 | 21.28 | 21.467 | 21.003 | 17.966 | 2000-11-10 | 4:00 | 2000-11-10 04:00 | No data | No data | 21.069 | 18.046
2013-12-28 | 4:15 | 2013-12-28 04:15 | 22.275 | 21.592 | 21.19 | 18.32 | 2009-02-14 | 4:15 | 2009-02-14 04:15 | 21.278 | 21.47 | 21.004 | 17.966 | 2000-11-10 | 4:15 | 2000-11-10 04:15 | No data | No data | 21.062 | 18.044
2013-12-28 | 4:30 | 2013-12-28 04:30 | 22.268 | 21.592 | 21.197 | 18.329 | 2009-02-14 | 4:30 | 2009-02-14 04:30 | 21.276 | 21.464 | 21.005 | 17.963 | 2000-11-10 | 4:30 | 2000-11-10 04:30 | No data | No data | 21.08 | 18.04
2013-12-28 | 4:45 | 2013-12-28 04:45 | 22.266 | 21.59 | 21.191 | 18.327 | 2009-02-14 | 4:45 | 2009-02-14 04:45 | 21.273 | 21.47 | 21.008 | 17.963 | 2000-11-10 | 4:45 | 2000-11-10 04:45 | No data | No data | 21.063 | 18.025
2013-12-28 | 5:00 | 2013-12-28 05:00 | 22.261 | 21.596 | 21.192 | 18.334 | 2009-02-14 | 5:00 | 2009-02-14 05:00 | 21.27 | 21.467 | 21.011 | 17.965 | 2000-11-10 | 5:00 | 2000-11-10 05:00 | No data | No data | 21.064 | 18.033
2013-12-28 | 5:15 | 2013-12-28 05:15 | 22.259 | 21.583 | 21.184 | 18.334 | 2009-02-14 | 5:15 | 2009-02-14 05:15 | 21.27 | 21.469 | 21.014 | 17.961 | 2000-11-10 | 5:15 | 2000-11-10 05:15 | No data | No data | 21.068 | 18.038
2013-12-28 | 5:30 | 2013-12-28 05:30 | 22.256 | 21.581 | 21.188 | 18.33 | 2009-02-14 | 5:30 | 2009-02-14 05:30 | 21.268 | 21.469 | 21.02 | 17.963 | 2000-11-10 | 5:30 | 2000-11-10 05:30 | No data | No data | 21.077 | 18.038
2013-12-28 | 5:45 | 2013-12-28 05:45 | 22.246 | 21.574 | 21.184 | 18.324 | 2009-02-14 | 5:45 | 2009-02-14 05:45 | 21.267 | 21.467 | 21.023 | 17.963 | 2000-11-10 | 5:45 | 2000-11-10 05:45 | No data | No data | 21.067 | 18.046
2013-12-28 | 6:00 | 2013-12-28 06:00 | 22.24 | 21.571 | 21.184 | 18.341 | 2009-02-14 | 6:00 | 2009-02-14 06:00 | 21.266 | 21.47 | 21.027 | 17.963 | 2000-11-10 | 6:00 | 2000-11-10 06:00 | No data | No data | 21.064 | 18.059
2013-12-28 | 6:15 | 2013-12-28 06:15 | 22.234 | 21.562 | 21.176 | 18.348 | 2009-02-14 | 6:15 | 2009-02-14 06:15 | 21.267 | 21.465 | 21.033 | 17.963 | 2000-11-10 | 6:15 | 2000-11-10 06:15 | No data | No data | 21.061 | 18.076
2013-12-28 | 6:30 | 2013-12-28 06:30 | 22.228 | 21.563 | 21.172 | 18.349 | 2009-02-14 | 6:30 | 2009-02-14 06:30 | 21.268 | 21.47 | 21.038 | 17.963 | 2000-11-10 | 6:30 | 2000-11-10 06:30 | No data | No data | 21.062 | 18.083
2013-12-28 | 6:45 | 2013-12-28 06:45 | 22.216 | 21.554 | 21.17 | 18.372 | 2009-02-14 | 6:45 | 2009-02-14 06:45 | 21.269 | 21.461 | 21.041 | 17.965 | 2000-11-10 | 6:45 | 2000-11-10 06:45 | No data | No data | 21.056 | 18.085
2013-12-28 | 7:00 | 2013-12-28 07:00 | 22.211 | 21.546 | 21.163 | 18.369 | 2009-02-14 | 7:00 | 2009-02-14 07:00 | 21.269 | 21.452 | 21.042 | 17.965 | 2000-11-10 | 7:00 | 2000-11-10 07:00 | No data | No data | 21.071 | 18.07
2013-12-28 | 7:15 | 2013-12-28 07:15 | 22.198 | 21.547 | 21.166 | 18.374 | 2009-02-14 | 7:15 | 2009-02-14 07:15 | 21.268 | 21.459 | 21.048 | 17.963 | 2000-11-10 | 7:15 | 2000-11-10 07:15 | No data | No data | 21.076 | 18.045
2013-12-28 | 7:30 | 2013-12-28 07:30 | 22.191 | 21.537 | 21.16 | 18.369 | 2009-02-14 | 7:30 | 2009-02-14 07:30 | 21.268 | 21.454 | 21.065 | 17.963 | 2000-11-10 | 7:30 | 2000-11-10 07:30 | No data | No data | 21.065 | 18.023
2013-12-28 | 7:45 | 2013-12-28 07:45 | 22.182 | 21.533 | 21.156 | 18.386 | 2009-02-14 | 7:45 | 2009-02-14 07:45 | 21.271 | 21.451 | 21.076 | 17.954 | 2000-11-10 | 7:45 | 2000-11-10 07:45 | No data | No data | 21.069 | 18.012
2013-12-28 | 8:00 | 2013-12-28 08:00 | 22.169 | 21.527 | 21.146 | 18.391 | 2009-02-14 | 8:00 | 2009-02-14 08:00 | 21.278 | 21.451 | 21.08 | 17.958 | 2000-11-10 | 8:00 | 2000-11-10 08:00 | No data | No data | 21.063 | 18.081
2013-12-28 | 8:15 | 2013-12-28 08:15 | 22.164 | 21.532 | 21.147 | 18.375 | 2009-02-14 | 8:15 | 2009-02-14 08:15 | 21.28 | 21.452 | 21.084 | 17.963 | 2000-11-10 | 8:15 | 2000-11-10 08:15 | No data | No data | 21.068 | 18.118
2013-12-28 | 8:30 | 2013-12-28 08:30 | 22.151 | 21.533 | 21.137 | 18.36 | 2009-02-14 | 8:30 | 2009-02-14 08:30 | 21.283 | 21.454 | 21.085 | 17.965 | 2000-11-10 | 8:30 | 2000-11-10 08:30 | No data | No data | 21.07 | 18.085
2013-12-28 | 8:45 | 2013-12-28 08:45 | 22.146 | 21.539 | 21.134 | 18.358 | 2009-02-14 | 8:45 | 2009-02-14 08:45 | 21.282 | 21.462 | 21.087 | 17.971 | 2000-11-10 | 8:45 | 2000-11-10 08:45 | No data | No data | 21.07 | 18.041
2013-12-28 | 9:00 | 2013-12-28 09:00 | 22.13 | 21.541 | 21.126 | 18.343 | 2009-02-14 | 9:00 | 2009-02-14 09:00 | 21.282 | 21.464 | 21.087 | 17.973 | 2000-11-10 | 9:00 | 2000-11-10 09:00 | No data | No data | 21.071 | 18.011
2013-12-28 | 9:15 | 2013-12-28 09:15 | 22.12 | 21.548 | 21.119 | 18.369 | 2009-02-14 | 9:15 | 2009-02-14 09:15 | 21.281 | 21.462 | 21.087 | 17.978 | 2000-11-10 | 9:15 | 2000-11-10 09:15 | No data | No data | 21.068 | 17.987
2013-12-28 | 9:30 | 2013-12-28 09:30 | 22.106 | 21.549 | 21.113 | 18.362 | 2009-02-14 | 9:30 | 2009-02-14 09:30 | 21.281 | 21.462 | 21.086 | 17.985 | 2000-11-10 | 9:30 | 2000-11-10 09:30 | No data | No data | 21.071 | 17.999
2013-12-28 | 9:45 | 2013-12-28 09:45 | 22.096 | 21.547 | 21.105 | 18.351 | 2009-02-14 | 9:45 | 2009-02-14 09:45 | 21.277 | 21.459 | 21.085 | 17.978 | 2000-11-10 | 9:45 | 2000-11-10 09:45 | No data | No data | 21.073 | 18.025
2013-12-28 | 10:00 | 2013-12-28 10:00 | 22.088 | 21.54 | 21.102 | 18.351 | 2009-02-14 | 10:00 | 2009-02-14 10:00 | 21.276 | 21.459 | 21.084 | 17.966 | 2000-11-10 | 10:00 | 2000-11-10 10:00 | No data | No data | 21.072 | 18.043
2013-12-28 | 10:15 | 2013-12-28 10:15 | 22.073 | 21.539 | 21.092 | 18.343 | 2009-02-14 | 10:15 | 2009-02-14 10:15 | 21.275 | 21.459 | 21.082 | 17.959 | 2000-11-10 | 10:15 | 2000-11-10 10:15 | No data | No data | 21.069 | 18.058
2013-12-28 | 10:30 | 2013-12-28 10:30 | 22.058 | 21.534 | 21.087 | 18.349 | 2009-02-14 | 10:30 | 2009-02-14 10:30 | 21.271 | 21.457 | 21.08 | 17.951 | 2000-11-10 | 10:30 | 2000-11-10 10:30 | No data | No data | 21.069 | 18.072
2013-12-28 | 10:45 | 2013-12-28 10:45 | 22.049 | 21.536 | 21.08 | 18.343 | 2009-02-14 | 10:45 | 2009-02-14 10:45 | 21.267 | 21.457 | 21.078 | 17.942 | 2000-11-10 | 10:45 | 2000-11-10 10:45 | No data | No data | 21.069 | 18.081
2013-12-28 | 11:00 | 2013-12-28 11:00 | 22.034 | 21.535 | 21.071 | 18.325 | 2009-02-14 | 11:00 | 2009-02-14 11:00 | 21.266 | 21.454 | 21.076 | 17.951 | 2000-11-10 | 11:00 | 2000-11-10 11:00 | No data | No data | 21.068 | 18.077
2013-12-28 | 11:15 | 2013-12-28 11:15 | 22.027 | 21.531 | 21.06 | 18.317 | 2009-02-14 | 11:15 | 2009-02-14 11:15 | 21.261 | 21.457 | 21.073 | 17.963 | 2000-11-10 | 11:15 | 2000-11-10 11:15 | No data | No data | 21.068 | 18.061
2013-12-28 | 11:30 | 2013-12-28 11:30 | 22.012 | 21.53 | 21.051 | 18.308 | 2009-02-14 | 11:30 | 2009-02-14 11:30 | 21.259 | 21.464 | 21.071 | 17.97 | 2000-11-10 | 11:30 | 2000-11-10 11:30 | No data | No data | 21.065 | 18.049
2013-12-28 | 11:45 | 2013-12-28 11:45 | 22.004 | 21.524 | 21.04 | 18.303 | 2009-02-14 | 11:45 | 2009-02-14 11:45 | 21.253 | 21.457 | 21.068 | 17.975 | 2000-11-10 | 11:45 | 2000-11-10 11:45 | No data | No data | 21.063 | 18.039
2013-12-28 | 12:00 | 2013-12-28 12:00 | 21.988 | 21.521 | 21.035 | 18.303 | 2009-02-14 | 12:00 | 2009-02-14 12:00 | 21.252 | 21.461 | 21.066 | 17.975 | 2000-11-10 | 12:00 | 2000-11-10 12:00 | No data | No data | 21.065 | 18.029
2013-12-28 | 12:15 | 2013-12-28 12:15 | 21.981 | 21.517 | 21.028 | 18.292 | 2009-02-14 | 12:15 | 2009-02-14 12:15 | 21.248 | 21.467 | 21.068 | 17.973 | 2000-11-10 | 12:15 | 2000-11-10 12:15 | No data | No data | 21.067 | 18.017
2013-12-28 | 12:30 | 2013-12-28 12:30 | 21.966 | 21.516 | 21.018 | 18.292 | 2009-02-14 | 12:30 | 2009-02-14 12:30 | 21.247 | 21.465 | 21.07 | 17.973 | 2000-11-10 | 12:30 | 2000-11-10 12:30 | No data | No data | 21.063 | 18.009
2013-12-28 | 12:45 | 2013-12-28 12:45 | 21.96 | 21.514 | 21.01 | 18.285 | 2009-02-14 | 12:45 | 2009-02-14 12:45 | 21.247 | 21.454 | 21.07 | 17.966 | 2000-11-10 | 12:45 | 2000-11-10 12:45 | No data | No data | 21.062 | 18.009
2013-12-28 | 13:00 | 2013-12-28 13:00 | 21.936 | 21.506 | 20.992 | 18.306 | 2009-02-14 | 13:00 | 2009-02-14 13:00 | 21.245 | 21.448 | 21.074 | 17.963 | 2000-11-10 | 13:00 | 2000-11-10 13:00 | No data | No data | 21.064 | 18.015
2013-12-28 | 13:15 | 2013-12-28 13:15 | 21.932 | 21.508 | 20.981 | 18.306 | 2009-02-14 | 13:15 | 2009-02-14 13:15 | 21.246 | 21.449 | 21.075 | 17.951 | 2000-11-10 | 13:15 | 2000-11-10 13:15 | No data | No data | 21.062 | 18.025
2013-12-28 | 13:30 | 2013-12-28 13:30 | 21.919 | 21.499 | 20.973 | 18.313 | 2009-02-14 | 13:30 | 2009-02-14 13:30 | 21.247 | 21.444 | 21.075 | 17.94 | 2000-11-10 | 13:30 | 2000-11-10 13:30 | No data | No data | 21.069 | 18.029
2013-12-28 | 13:45 | 2013-12-28 13:45 | 21.914 | 21.5 | 20.978 | 18.296 | 2009-02-14 | 13:45 | 2009-02-14 13:45 | 21.247 | 21.449 | 21.076 | 17.944 | 2000-11-10 | 13:45 | 2000-11-10 13:45 | No data | No data | 21.075 | 18.023
2013-12-28 | 14:00 | 2013-12-28 14:00 | 21.91 | 21.496 | 20.964 | 18.306 | 2009-02-14 | 14:00 | 2009-02-14 14:00 | 21.252 | 21.446 | 21.079 | 17.958 | 2000-11-10 | 14:00 | 2000-11-10 14:00 | No data | No data | 21.073 | 18.017
2013-12-28 | 14:15 | 2013-12-28 14:15 | 21.9 | 21.49 | 20.957 | 18.325 | 2009-02-14 | 14:15 | 2009-02-14 14:15 | 21.25 | 21.441 | 21.08 | 17.968 | 2000-11-10 | 14:15 | 2000-11-10 14:15 | No data | No data | 21.074 | 18.014
2013-12-28 | 14:30 | 2013-12-28 14:30 | 21.892 | 21.481 | 20.952 | 18.341 | 2009-02-14 | 14:30 | 2009-02-14 14:30 | 21.249 | 21.438 | 21.078 | 17.977 | 2000-11-10 | 14:30 | 2000-11-10 14:30 | No data | No data | 21.068 | 18.016
2013-12-28 | 14:45 | 2013-12-28 14:45 | 21.889 | 21.48 | 20.945 | 18.349 | 2009-02-14 | 14:45 | 2009-02-14 14:45 | 21.245 | 21.435 | 21.076 | 17.984 | 2000-11-10 | 14:45 | 2000-11-10 14:45 | No data | No data | 21.079 | 18.04
2013-12-28 | 15:00 | 2013-12-28 15:00 | 21.884 | 21.477 | 20.938 | 18.379 | 2009-02-14 | 15:00 | 2009-02-14 15:00 | 21.214 | 21.439 | 21.066 | 17.984 | 2000-11-10 | 15:00 | 2000-11-10 15:00 | No data | No data | 21.068 | 18.072
2013-12-28 | 15:15 | 2013-12-28 15:15 | 21.871 | 21.482 | 20.931 | 18.382 | 2009-02-14 | 15:15 | 2009-02-14 15:15 | 21.204 | 21.436 | 21.064 | 17.965 | 2000-11-10 | 15:15 | 2000-11-10 15:15 | No data | No data | 21.067 | 18.102
2013-12-28 | 15:30 | 2013-12-28 15:30 | 21.852 | 21.483 | 20.924 | 18.377 | 2009-02-14 | 15:30 | 2009-02-14 15:30 | 21.2 | 21.435 | 21.067 | 17.938 | 2000-11-10 | 15:30 | 2000-11-10 15:30 | No data | No data | 21.066 | 18.081
2013-12-28 | 15:45 | 2013-12-28 15:45 | 21.845 | 21.475 | 20.919 | 18.379 | 2009-02-14 | 15:45 | 2009-02-14 15:45 | 21.201 | 21.438 | 21.071 | 17.918 | 2000-11-10 | 15:45 | 2000-11-10 15:45 | No data | No data | 21.065 | 18.041
2013-12-28 | 16:00 | 2013-12-28 16:00 | 21.841 | 21.476 | 20.915 | 18.388 | 2009-02-14 | 16:00 | 2009-02-14 16:00 | 21.204 | 21.426 | 21.075 | 17.942 | 2000-11-10 | 16:00 | 2000-11-10 16:00 | No data | No data | 21.068 | 18.016
2013-12-28 | 16:15 | 2013-12-28 16:15 | 21.832 | 21.48 | 20.904 | 18.384 | 2009-02-14 | 16:15 | 2009-02-14 16:15 | 21.207 | 21.426 | 21.078 | 17.968 | 2000-11-10 | 16:15 | 2000-11-10 16:15 | No data | No data | 21.068 | 17.999
2013-12-28 | 16:30 | 2013-12-28 16:30 | 21.826 | 21.476 | 20.898 | 18.401 | 2009-02-14 | 16:30 | 2009-02-14 16:30 | 21.21 | 21.422 | 21.08 | 17.985 | 2000-11-10 | 16:30 | 2000-11-10 16:30 | No data | No data | 21.067 | 17.988
2013-12-28 | 16:45 | 2013-12-28 16:45 | 21.822 | 21.482 | 20.895 | 18.4 | 2009-02-14 | 16:45 | 2009-02-14 16:45 | 21.21 | 21.414 | 21.081 | 17.994 | 2000-11-10 | 16:45 | 2000-11-10 16:45 | No data | No data | 21.067 | 18.012
2013-12-28 | 17:00 | 2013-12-28 17:00 | 21.819 | 21.476 | 20.949 | 18.414 | 2009-02-14 | 17:00 | 2009-02-14 17:00 | 21.211 | 21.412 | 21.082 | 17.97 | 2000-11-10 | 17:00 | 2000-11-10 17:00 | No data | No data | 21.07 | 18.035
2013-12-28 | 17:15 | 2013-12-28 17:15 | 21.817 | 21.472 | 21.033 | 18.41 | 2009-02-14 | 17:15 | 2009-02-14 17:15 | 21.21 | 21.407 | 21.081 | 17.942 | 2000-11-10 | 17:15 | 2000-11-10 17:15 | No data | No data | 21.069 | 18.043
2013-12-28 | 17:30 | 2013-12-28 17:30 | 21.82 | 21.479 | 21.071 | 18.4 | 2009-02-14 | 17:30 | 2009-02-14 17:30 | 21.209 | 21.407 | 21.081 | 17.923 | 2000-11-10 | 17:30 | 2000-11-10 17:30 | No data | No data | 21.072 | 18.05
2013-12-28 | 17:45 | 2013-12-28 17:45 | 21.822 | 21.467 | 21.083 | 18.408 | 2009-02-14 | 17:45 | 2009-02-14 17:45 | 21.207 | 21.41 | 21.08 | 17.933 | 2000-11-10 | 17:45 | 2000-11-10 17:45 | No data | No data | 21.067 | 18.072
2013-12-28 | 18:00 | 2013-12-28 18:00 | 21.823 | 21.474 | 21.087 | 18.429 | 2009-02-14 | 18:00 | 2009-02-14 18:00 | 21.2 | 21.41 | 21.078 | 17.965 | 2000-11-10 | 18:00 | 2000-11-10 18:00 | No data | No data | 21.067 | 18.066
2013-12-28 | 18:15 | 2013-12-28 18:15 | 21.814 | 21.47 | 21.086 | 18.443 | 2009-02-14 | 18:15 | 2009-02-14 18:15 | 21.187 | 21.405 | 21.074 | 17.987 | 2000-11-10 | 18:15 | 2000-11-10 18:15 | No data | No data | 21.069 | 18.065
2013-12-28 | 18:30 | 2013-12-28 18:30 | 21.805 | 21.472 | 21.085 | 18.455 | 2009-02-14 | 18:30 | 2009-02-14 18:30 | 21.183 | 21.409 | 21.074 | 17.996 | 2000-11-10 | 18:30 | 2000-11-10 18:30 | No data | No data | 21.069 | 18.067
2013-12-28 | 18:45 | 2013-12-28 18:45 | 21.803 | 21.467 | 21.076 | 18.453 | 2009-02-14 | 18:45 | 2009-02-14 18:45 | 21.18 | 21.41 | 21.076 | 17.959 | 2000-11-10 | 18:45 | 2000-11-10 18:45 | No data | No data | 21.067 | 18.061
2013-12-28 | 19:00 | 2013-12-28 19:00 | 21.802 | 21.479 | 21.078 | 18.446 | 2009-02-14 | 19:00 | 2009-02-14 19:00 | 21.179 | 21.414 | 21.077 | 17.919 | 2000-11-10 | 19:00 | 2000-11-10 19:00 | No data | No data | 21.067 | 18.07
2013-12-28 | 19:15 | 2013-12-28 19:15 | 21.8 | 21.464 | 21.077 | 18.438 | 2009-02-14 | 19:15 | 2009-02-14 19:15 | 21.178 | 21.412 | 21.077 | 17.909 | 2000-11-10 | 19:15 | 2000-11-10 19:15 | No data | No data | 21.068 | 18.059
2013-12-28 | 19:30 | 2013-12-28 19:30 | 21.797 | 21.465 | 21.074 | 18.431 | 2009-02-14 | 19:30 | 2009-02-14 19:30 | 21.176 | 21.417 | 21.078 | 17.949 | 2000-11-10 | 19:30 | 2000-11-10 19:30 | No data | No data | 21.058 | 18.051
2013-12-28 | 19:45 | 2013-12-28 19:45 | 21.794 | 21.465 | 21.075 | 18.429 | 2009-02-14 | 19:45 | 2009-02-14 19:45 | 21.175 | 21.418 | 21.079 | 17.985 | 2000-11-10 | 19:45 | 2000-11-10 19:45 | No data | No data | 21.07 | 18.049
2013-12-28 | 20:00 | 2013-12-28 20:00 | 21.785 | 21.456 | 21.078 | 18.433 | 2009-02-14 | 20:00 | 2009-02-14 20:00 | 21.174 | 21.426 | 21.079 | 17.996 | 2000-11-10 | 20:00 | 2000-11-10 20:00 | No data | No data | 21.076 | 18.029
2013-12-28 | 20:15 | 2013-12-28 20:15 | 21.78 | 21.461 | 21.076 | 18.443 | 2009-02-14 | 20:15 | 2009-02-14 20:15 | 21.091 | 21.422 | 21.032 | 17.959 | 2000-11-10 | 20:15 | 2000-11-10 20:15 | No data | No data | 21.071 | 18.022
2013-12-28 | 20:30 | 2013-12-28 20:30 | 21.776 | 21.455 | 21.074 | 18.455 | 2009-02-14 | 20:30 | 2009-02-14 20:30 | 21.049 | 21.422 | 21.008 | 17.916 | 2000-11-10 | 20:30 | 2000-11-10 20:30 | No data | No data | 21.065 | 18.025
2013-12-28 | 20:45 | 2013-12-28 20:45 | 21.756 | 21.452 | 21.074 | 18.469 | 2009-02-14 | 20:45 | 2009-02-14 20:45 | 21.028 | 21.42 | 20.996 | 17.895 | 2000-11-10 | 20:45 | 2000-11-10 20:45 | No data | No data | 21.074 | 18
2013-12-28 | 21:00 | 2013-12-28 21:00 | 21.75 | 21.454 | 21.072 | 18.483 | 2009-02-14 | 21:00 | 2009-02-14 21:00 | 21.022 | 21.423 | 20.988 | 17.925 | 2000-11-10 | 21:00 | 2000-11-10 21:00 | No data | No data | 21.073 | 18.01
2013-12-28 | 21:15 | 2013-12-28 21:15 | 21.745 | 21.449 | 21.074 | 18.481 | 2009-02-14 | 21:15 | 2009-02-14 21:15 | 21.034 | 21.417 | 20.987 | 17.945 | 2000-11-10 | 21:15 | 2000-11-10 21:15 | No data | No data | 21.075 | 18.021
2013-12-28 | 21:30 | 2013-12-28 21:30 | 21.735 | 21.453 | 21.08 | 18.483 | 2009-02-14 | 21:30 | 2009-02-14 21:30 | 21.058 | 21.425 | 21.011 | 17.958 | 2000-11-10 | 21:30 | 2000-11-10 21:30 | No data | No data | 21.061 | 18.033
2013-12-28 | 21:45 | 2013-12-28 21:45 | 21.733 | 21.448 | 21.083 | 18.491 | 2009-02-14 | 21:45 | 2009-02-14 21:45 | 21.084 | 21.422 | 21.05 | 17.958 | 2000-11-10 | 21:45 | 2000-11-10 21:45 | No data | No data | 21.063 | 18.036
2013-12-28 | 22:00 | 2013-12-28 22:00 | 21.731 | 21.448 | 21.08 | 18.507 | 2009-02-14 | 22:00 | 2009-02-14 22:00 | 21.113 | 21.42 | 21.075 | 17.937 | 2000-11-10 | 22:00 | 2000-11-10 22:00 | No data | No data | 21.067 | 18.04
2013-12-28 | 22:15 | 2013-12-28 22:15 | 21.728 | 21.443 | 21.082 | 18.524 | 2009-02-14 | 22:15 | 2009-02-14 22:15 | 21.137 | 21.428 | 21.096 | 17.918 | 2000-11-10 | 22:15 | 2000-11-10 22:15 | No data | No data | 21.07 | 18.029
2013-12-28 | 22:30 | 2013-12-28 22:30 | 21.724 | 21.444 | 21.08 | 18.507 | 2009-02-14 | 22:30 | 2009-02-14 22:30 | 21.155 | 21.433 | 21.097 | 17.9 | 2000-11-10 | 22:30 | 2000-11-10 22:30 | No data | No data | 21.065 | 18.024
2013-12-28 | 22:45 | 2013-12-28 22:45 | 21.713 | 21.44 | 21.081 | 18.516 | 2009-02-14 | 22:45 | 2009-02-14 22:45 | 21.16 | 21.425 | 21.095 | 17.912 | 2000-11-10 | 22:45 | 2000-11-10 22:45 | No data | No data | 21.068 | 17.997
2013-12-28 | 23:00 | 2013-12-28 23:00 | 21.71 | 21.437 | 21.087 | 18.526 | 2009-02-14 | 23:00 | 2009-02-14 23:00 | 21.158 | 21.425 | 21.092 | 17.945 | 2000-11-10 | 23:00 | 2000-11-10 23:00 | No data | No data | 21.074 | 17.99
2013-12-28 | 23:15 | 2013-12-28 23:15 | 21.707 | 21.433 | 21.084 | 18.535 | 2009-02-14 | 23:15 | 2009-02-14 23:15 | 21.156 | 21.425 | 21.09 | 17.991 | 2000-11-10 | 23:15 | 2000-11-10 23:15 | No data | No data | 21.073 | 17.98
2013-12-28 | 23:30 | 2013-12-28 23:30 | 21.686 | 21.449 | 21.082 | 18.54 | 2009-02-14 | 23:30 | 2009-02-14 23:30 | 21.154 | 21.426 | 21.088 | 17.98 | 2000-11-10 | 23:30 | 2000-11-10 23:30 | No data | No data | 21.069 | 17.995
2013-12-28 | 23:45 | 2013-12-28 23:45 | 21.68 | 21.45 | 21.083 | 18.542 | 2009-02-14 | 23:45 | 2009-02-14 23:45 | 21.152 | 21.425 | 21.087 | 17.928 | 2000-11-10 | 23:45 | 2000-11-10 23:45 | No data | No data | 21.074 | 18.004
2013-12-29 | 0:00 | 2013-12-29 | 21.673 | 21.453 | 21.084 | 18.543 | 2009-02-15 | 0:00 | 2009-02-15 | 21.15 | 21.425 | 21.085 | 17.888 | 2000-11-11 | 0:00 | 2000-11-11 | No data | No data | 21.063 | 18.021
2013-12-29 | 0:15 | 2013-12-29 00:15 | 21.667 | 21.448 | 21.087 | 18.542 | 2009-02-15 | 0:15 | 2009-02-15 00:15 | 21.149 | 21.425 | 21.084 | 17.914 | 2000-11-11 | 0:15 | 2000-11-11 00:15 | No data | No data | 21.071 | 18.019
2013-12-29 | 0:30 | 2013-12-29 00:30 | 21.665 | 21.446 | 21.089 | 18.542 | 2009-02-15 | 0:30 | 2009-02-15 00:30 | 21.148 | 21.426 | 21.083 | 17.956 | 2000-11-11 | 0:30 | 2000-11-11 00:30 | No data | No data | 21.082 | 18.01
2013-12-29 | 0:45 | 2013-12-29 00:45 | 21.663 | 21.443 | 21.088 | 18.542 | 2009-02-15 | 0:45 | 2009-02-15 00:45 | 21.146 | 21.428 | 21.082 | 17.991 | 2000-11-11 | 0:45 | 2000-11-11 00:45 | No data | No data | 21.082 | 17.995
2013-12-29 | 1:00 | 2013-12-29 01:00 | 21.662 | 21.444 | 21.09 | 18.535 | 2009-02-15 | 1:00 | 2009-02-15 01:00 | 21.145 | 21.428 | 21.081 | 17.963 | 2000-11-11 | 1:00 | 2000-11-11 01:00 | No data | No data | 21.077 | 17.988
2013-12-29 | 1:15 | 2013-12-29 01:15 | 21.659 | 21.445 | 21.09 | 18.531 | 2009-02-15 | 1:15 | 2009-02-15 01:15 | 21.143 | 21.425 | 21.08 | 17.918 | 2000-11-11 | 1:15 | 2000-11-11 01:15 | No data | No data | 21.077 | 17.982
2013-12-29 | 1:30 | 2013-12-29 01:30 | 21.657 | 21.445 | 21.091 | 18.54 | 2009-02-15 | 1:30 | 2009-02-15 01:30 | 21.141 | 21.425 | 21.079 | 17.89 | 2000-11-11 | 1:30 | 2000-11-11 01:30 | No data | No data | 21.067 | 17.982
2013-12-29 | 1:45 | 2013-12-29 01:45 | 21.652 | 21.44 | 21.09 | 18.545 | 2009-02-15 | 1:45 | 2009-02-15 01:45 | 21.14 | 21.425 | 21.078 | 17.925 | 2000-11-11 | 1:45 | 2000-11-11 01:45 | No data | No data | 21.071 | 17.982
2013-12-29 | 2:00 | 2013-12-29 02:00 | 21.644 | 21.439 | 21.093 | 18.552 | 2009-02-15 | 2:00 | 2009-02-15 02:00 | 21.14 | 21.425 | 21.076 | 17.965 | 2000-11-11 | 2:00 | 2000-11-11 02:00 | No data | No data | 21.08 | 17.982
2013-12-29 | 2:15 | 2013-12-29 02:15 | 21.641 | 21.485 | 21.092 | 18.554 | 2009-02-15 | 2:15 | 2009-02-15 02:15 | 21.138 | 21.425 | 21.075 | 17.991 | 2000-11-11 | 2:15 | 2000-11-11 02:15 | No data | No data | 21.079 | 18.004
2013-12-29 | 2:30 | 2013-12-29 02:30 | 21.638 | 21.438 | 21.094 | 18.554 | 2009-02-15 | 2:30 | 2009-02-15 02:30 | 21.136 | 21.422 | 21.074 | 17.951 | 2000-11-11 | 2:30 | 2000-11-11 02:30 | No data | No data | 21.072 | 18.004
2013-12-29 | 2:45 | 2013-12-29 02:45 | 21.636 | 21.439 | 21.093 | 18.564 | 2009-02-15 | 2:45 | 2009-02-15 02:45 | 21.135 | 21.423 | 21.073 | 17.909 | 2000-11-11 | 2:45 | 2000-11-11 02:45 | No data | No data | 21.068 | 18.035
2013-12-29 | 3:00 | 2013-12-29 03:00 | 21.612 | 21.432 | 21.088 | 18.566 | 2009-02-15 | 3:00 | 2009-02-15 03:00 | 21.134 | 21.422 | 21.072 | 17.892 | 2000-11-11 | 3:00 | 2000-11-11 03:00 | No data | No data | 21.081 | 18.035
2013-12-29 | 3:15 | 2013-12-29 03:15 | 21.601 | 21.429 | 21.093 | 18.568 | 2009-02-15 | 3:15 | 2009-02-15 03:15 | 21.132 | 21.42 | 21.071 | 17.93 | 2000-11-11 | 3:15 | 2000-11-11 03:15 | No data | No data | 21.083 | 18.014
2013-12-29 | 3:30 | 2013-12-29 03:30 | 21.615 | 21.42 | 21.096 | 18.578 | 2009-02-15 | 3:30 | 2009-02-15 03:30 | 21.131 | 21.423 | 21.07 | 17.968 | 2000-11-11 | 3:30 | 2000-11-11 03:30 | No data | No data | 21.072 | 17.992
2013-12-29 | 3:45 | 2013-12-29 03:45 | 21.616 | 21.426 | 21.103 | 18.576 | 2009-02-15 | 3:45 | 2009-02-15 03:45 | 21.131 | 21.425 | 21.069 | 17.984 | 2000-11-11 | 3:45 | 2000-11-11 03:45 | No data | No data | 21.07 | 17.974
2013-12-29 | 4:00 | 2013-12-29 04:00 | 21.595 | 21.428 | 21.103 | 18.574 | 2009-02-15 | 4:00 | 2009-02-15 04:00 | 21.129 | 21.423 | 21.068 | 17.945 | 2000-11-11 | 4:00 | 2000-11-11 04:00 | No data | No data | 21.083 | 17.973
2013-12-29 | 4:15 | 2013-12-29 04:15 | 21.591 | 21.42 | 21.094 | 18.568 | 2009-02-15 | 4:15 | 2009-02-15 04:15 | 21.128 | 21.425 | 21.067 | 17.9 | 2000-11-11 | 4:15 | 2000-11-11 04:15 | No data | No data | 21.085 | 17.962
2013-12-29 | 4:30 | 2013-12-29 04:30 | 21.588 | 21.419 | 21.096 | 18.562 | 2009-02-15 | 4:30 | 2009-02-15 04:30 | 21.127 | 21.418 | 21.066 | 17.893 | 2000-11-11 | 4:30 | 2000-11-11 04:30 | No data | No data | 21.071 | 17.976
2013-12-29 | 4:45 | 2013-12-29 04:45 | 21.586 | 21.422 | 21.098 | 18.568 | 2009-02-15 | 4:45 | 2009-02-15 04:45 | 21.125 | 21.42 | 21.065 | 17.935 | 2000-11-11 | 4:45 | 2000-11-11 04:45 | No data | No data | 21.074 | 18
2013-12-29 | 5:00 | 2013-12-29 05:00 | 21.581 | 21.425 | 21.097 | 18.561 | 2009-02-15 | 5:00 | 2009-02-15 05:00 | 21.124 | 21.42 | 21.064 | 17.971 | 2000-11-11 | 5:00 | 2000-11-11 05:00 | No data | No data | 21.095 | 18.008
2013-12-29 | 5:15 | 2013-12-29 05:15 | 21.574 | 21.431 | 21.099 | 18.564 | 2009-02-15 | 5:15 | 2009-02-15 05:15 | 21.124 | 21.423 | 21.062 | 17.982 | 2000-11-11 | 5:15 | 2000-11-11 05:15 | No data | No data | 21.065 | 18.024
2013-12-29 | 5:30 | 2013-12-29 05:30 | 21.572 | 21.43 | 21.099 | 18.566 | 2009-02-15 | 5:30 | 2009-02-15 05:30 | 21.122 | 21.418 | 21.062 | 17.938 | 2000-11-11 | 5:30 | 2000-11-11 05:30 | No data | No data | 21.072 | 18.032
2013-12-29 | 5:45 | 2013-12-29 05:45 | 21.57 | 21.432 | 21.1 | 18.566 | 2009-02-15 | 5:45 | 2009-02-15 05:45 | 21.12 | 21.42 | 21.061 | 17.897 | 2000-11-11 | 5:45 | 2000-11-11 05:45 | No data | No data | 21.088 | 18.031
2013-12-29 | 6:00 | 2013-12-29 06:00 | 21.568 | 21.432 | 21.101 | 18.568 | 2009-02-15 | 6:00 | 2009-02-15 06:00 | 21.12 | 21.417 | 21.06 | 17.897 | 2000-11-11 | 6:00 | 2000-11-11 06:00 | No data | No data | 21.063 | 18.022
2013-12-29 | 6:15 | 2013-12-29 06:15 | 21.566 | 21.426 | 21.099 | 18.569 | 2009-02-15 | 6:15 | 2009-02-15 06:15 | 21.12 | 21.417 | 21.059 | 17.937 | 2000-11-11 | 6:15 | 2000-11-11 06:15 | No data | No data | 21.073 | 18.012
2013-12-29 | 6:30 | 2013-12-29 06:30 | 21.564 | 21.423 | 21.1 | 18.569 | 2009-02-15 | 6:30 | 2009-02-15 06:30 | 21.119 | 21.423 | 21.059 | 17.975 | 2000-11-11 | 6:30 | 2000-11-11 06:30 | No data | No data | 21.09 | 17.992
2013-12-29 | 6:45 | 2013-12-29 06:45 | 21.561 | 21.48 | 21.098 | 18.568 | 2009-02-15 | 6:45 | 2009-02-15 06:45 | 21.12 | 21.418 | 21.059 | 17.978 | 2000-11-11 | 6:45 | 2000-11-11 06:45 | No data | No data | 21.078 | 17.986
2013-12-29 | 7:00 | 2013-12-29 07:00 | 21.542 | 21.423 | 21.101 | 18.573 | 2009-02-15 | 7:00 | 2009-02-15 07:00 | 21.12 | 21.42 | 21.059 | 17.935 | 2000-11-11 | 7:00 | 2000-11-11 07:00 | No data | No data | 21.07 | 17.984
2013-12-29 | 7:15 | 2013-12-29 07:15 | 21.525 | 21.426 | 21.099 | 18.573 | 2009-02-15 | 7:15 | 2009-02-15 07:15 | 21.121 | 21.418 | 21.059 | 17.888 | 2000-11-11 | 7:15 | 2000-11-11 07:15 | No data | No data | 21.068 | 17.982
2013-12-29 | 7:30 | 2013-12-29 07:30 | 21.542 | 21.416 | 21.105 | 18.574 | 2009-02-15 | 7:30 | 2009-02-15 07:30 | 21.122 | 21.417 | 21.061 | 17.9 | 2000-11-11 | 7:30 | 2000-11-11 07:30 | No data | No data | 21.096 | 17.969
2013-12-29 | 7:45 | 2013-12-29 07:45 | 21.545 | 21.421 | 21.113 | 18.573 | 2009-02-15 | 7:45 | 2009-02-15 07:45 | 21.124 | 21.415 | 21.062 | 17.942 | 2000-11-11 | 7:45 | 2000-11-11 07:45 | No data | No data | 21.08 | 17.96
2013-12-29 | 8:00 | 2013-12-29 08:00 | 21.523 | 21.417 | 21.114 | 18.58 | 2009-02-15 | 8:00 | 2009-02-15 08:00 | 21.127 | 21.42 | 21.064 | 17.978 | 2000-11-11 | 8:00 | 2000-11-11 08:00 | No data | No data | 21.075 | 17.972
2013-12-29 | 8:15 | 2013-12-29 08:15 | 21.518 | 21.413 | 21.103 | 18.588 | 2009-02-15 | 8:15 | 2009-02-15 08:15 | 21.13 | 21.418 | 21.066 | 17.968 | 2000-11-11 | 8:15 | 2000-11-11 08:15 | No data | No data | 21.074 | 17.986
2013-12-29 | 8:30 | 2013-12-29 08:30 | 21.509 | 21.421 | 21.102 | 18.597 | 2009-02-15 | 8:30 | 2009-02-15 08:30 | 21.134 | 21.418 | 21.069 | 17.916 | 2000-11-11 | 8:30 | 2000-11-11 08:30 | No data | No data | 21.067 | 18.004
2013-12-29 | 8:45 | 2013-12-29 08:45 | 21.524 | 21.417 | 21.104 | 18.595 | 2009-02-15 | 8:45 | 2009-02-15 08:45 | 21.137 | 21.418 | 21.072 | 17.876 | 2000-11-11 | 8:45 | 2000-11-11 08:45 | No data | No data | 21.078 | 18.02
2013-12-29 | 9:00 | 2013-12-29 09:00 | 21.523 | 21.425 | 21.114 | 18.581 | 2009-02-15 | 9:00 | 2009-02-15 09:00 | 21.141 | 21.433 | 21.076 | 17.911 | 2000-11-11 | 9:00 | 2000-11-11 09:00 | No data | No data | 21.087 | 18.024
2013-12-29 | 9:15 | 2013-12-29 09:15 | 21.503 | 21.416 | 21.109 | 18.576 | 2009-02-15 | 9:15 | 2009-02-15 09:15 | 21.145 | 21.43 | 21.079 | 17.956 | 2000-11-11 | 9:15 | 2000-11-11 09:15 | No data | No data | 21.076 | 18.022
2013-12-29 | 9:30 | 2013-12-29 09:30 | 21.499 | 21.422 | 21.102 | 18.573 | 2009-02-15 | 9:30 | 2009-02-15 09:30 | 21.149 | 21.431 | 21.082 | 17.984 | 2000-11-11 | 9:30 | 2000-11-11 09:30 | No data | No data | 21.085 | 18.018
2013-12-29 | 9:45 | 2013-12-29 09:45 | 21.496 | 21.423 | 21.106 | 18.566 | 2009-02-15 | 9:45 | 2009-02-15 09:45 | 21.153 | 21.428 | 21.085 | 17.938 | 2000-11-11 | 9:45 | 2000-11-11 09:45 | No data | No data | 21.084 | 18.018
2013-12-29 | 10:00 | 2013-12-29 10:00 | 21.495 | 21.429 | 21.105 | 18.557 | 2009-02-15 | 10:00 | 2009-02-15 10:00 | 21.157 | 21.431 | 21.088 | 17.893 | 2000-11-11 | 10:00 | 2000-11-11 10:00 | No data | No data | 21.078 | 18.014
2013-12-29 | 10:15 | 2013-12-29 10:15 | 21.492 | 21.423 | 21.11 | 18.552 | 2009-02-15 | 10:15 | 2009-02-15 10:15 | 21.161 | 21.431 | 21.091 | 17.886 | 2000-11-11 | 10:15 | 2000-11-11 10:15 | No data | No data | 21.08 | 18.014
2013-12-29 | 10:30 | 2013-12-29 10:30 | 21.488 | 21.431 | 21.112 | 18.554 | 2009-02-15 | 10:30 | 2009-02-15 10:30 | 21.165 | 21.426 | 21.083 | 17.933 | 2000-11-11 | 10:30 | 2000-11-11 10:30 | No data | No data | 21.078 | 18.01
2013-12-29 | 10:45 | 2013-12-29 10:45 | 21.484 | 21.414 | 21.111 | 18.555 | 2009-02-15 | 10:45 | 2009-02-15 10:45 | 21.163 | 21.43 | 21.08 | 17.98 | 2000-11-11 | 10:45 | 2000-11-11 10:45 | No data | No data | 21.084 | 18.011
2013-12-29 | 11:00 | 2013-12-29 11:00 | 21.483 | 21.424 | 21.112 | 18.531 | 2009-02-15 | 11:00 | 2009-02-15 11:00 | 21.161 | 21.426 | 21.079 | 17.968 | 2000-11-11 | 11:00 | 2000-11-11 11:00 | No data | No data | 21.085 | 18.012
2013-12-29 | 11:15 | 2013-12-29 11:15 | 21.479 | 21.426 | 21.108 | 18.517 | 2009-02-15 | 11:15 | 2009-02-15 11:15 | 21.161 | 21.43 | 21.078 | 17.911 | 2000-11-11 | 11:15 | 2000-11-11 11:15 | No data | No data | 21.08 | 18.014
2013-12-29 | 11:30 | 2013-12-29 11:30 | 21.477 | 21.423 | 21.108 | 18.514 | 2009-02-15 | 11:30 | 2009-02-15 11:30 | 21.161 | 21.428 | 21.078 | 17.878 | 2000-11-11 | 11:30 | 2000-11-11 11:30 | No data | No data | 21.075 | 18.036
2013-12-29 | 11:45 | 2013-12-29 11:45 | 21.474 | 21.427 | 21.104 | 18.507 | 2009-02-15 | 11:45 | 2009-02-15 11:45 | 21.162 | 21.423 | 21.078 | 17.914 | 2000-11-11 | 11:45 | 2000-11-11 11:45 | No data | No data | 21.072 | 18.05
2013-12-29 | 12:00 | 2013-12-29 12:00 | 21.465 | 21.424 | 21.119 | 18.505 | 2009-02-15 | 12:00 | 2009-02-15 12:00 | 21.162 | 21.425 | 21.079 | 17.963 | 2000-11-11 | 12:00 | 2000-11-11 12:00 | No data | No data | 21.063 | 18.038
2013-12-29 | 12:15 | 2013-12-29 12:15 | 21.436 | 21.421 | 21.12 | 18.497 | 2009-02-15 | 12:15 | 2009-02-15 12:15 | 21.164 | 21.426 | 21.08 | 17.975 | 2000-11-11 | 12:15 | 2000-11-11 12:15 | No data | No data | 21.07 | 18.018
2013-12-29 | 12:30 | 2013-12-29 12:30 | 21.456 | 21.421 | 21.118 | 18.476 | 2009-02-15 | 12:30 | 2009-02-15 12:30 | 21.165 | 21.425 | 21.08 | 17.928 | 2000-11-11 | 12:30 | 2000-11-11 12:30 | No data | No data | 21.084 | 17.992
2013-12-29 | 12:45 | 2013-12-29 12:45 | 21.46 | 21.421 | 21.124 | 18.474 | 2009-02-15 | 12:45 | 2009-02-15 12:45 | 21.165 | 21.42 | 21.082 | 17.88 | 2000-11-11 | 12:45 | 2000-11-11 12:45 | No data | No data | 21.096 | 17.943
2013-12-29 | 13:00 | 2013-12-29 13:00 | 21.444 | 21.417 | 21.12 | 18.478 | 2009-02-15 | 13:00 | 2009-02-15 13:00 | 21.168 | 21.418 | 21.082 | 17.9 | 2000-11-11 | 13:00 | 2000-11-11 13:00 | No data | No data | 21.059 | 17.937
2013-12-29 | 13:15 | 2013-12-29 13:15 | 21.43 | 21.407 | 21.106 | 18.478 | 2009-02-15 | 13:15 | 2009-02-15 13:15 | 21.169 | 21.423 | 21.084 | 17.945 | 2000-11-11 | 13:15 | 2000-11-11 13:15 | No data | No data | 21.085 | 17.978
2013-12-29 | 13:30 | 2013-12-29 13:30 | 21.435 | 21.414 | 21.109 | 18.478 | 2009-02-15 | 13:30 | 2009-02-15 13:30 | 21.171 | 21.418 | 21.084 | 17.982 | 2000-11-11 | 13:30 | 2000-11-11 13:30 | No data | No data | 21.09 | 18.011
2013-12-29 | 13:45 | 2013-12-29 13:45 | 21.449 | 21.414 | 21.121 | 18.472 | 2009-02-15 | 13:45 | 2009-02-15 13:45 | 21.171 | 21.415 | 21.086 | 17.945 | 2000-11-11 | 13:45 | 2000-11-11 13:45 | No data | No data | 21.081 | 18.052
2013-12-29 | 14:00 | 2013-12-29 14:00 | 21.426 | 21.415 | 21.119 | 18.472 | 2009-02-15 | 14:00 | 2009-02-15 14:00 | 21.173 | 21.414 | 21.086 | 17.899 | 2000-11-11 | 14:00 | 2000-11-11 14:00 | No data | No data | 21.082 | 18.082
2013-12-29 | 14:15 | 2013-12-29 14:15 | 21.412 | 21.409 | 21.111 | 18.471 | 2009-02-15 | 14:15 | 2009-02-15 14:15 | 21.173 | 21.414 | 21.088 | 17.888 | 2000-11-11 | 14:15 | 2000-11-11 14:15 | No data | No data | 21.079 | 18.058
2013-12-29 | 14:30 | 2013-12-29 14:30 | 21.409 | 21.403 | 21.11 | 18.471 | 2009-02-15 | 14:30 | 2009-02-15 14:30 | 21.174 | 21.405 | 21.088 | 17.93 | 2000-11-11 | 14:30 | 2000-11-11 14:30 | No data | No data | 21.074 | 18.018
2013-12-29 | 14:45 | 2013-12-29 14:45 | 21.408 | 21.404 | 21.111 | 18.481 | 2009-02-15 | 14:45 | 2009-02-15 14:45 | 21.175 | 21.41 | 21.088 | 17.968 | 2000-11-11 | 14:45 | 2000-11-11 14:45 | No data | No data | 21.077 | 17.996
2013-12-29 | 15:00 | 2013-12-29 15:00 | 21.407 | 21.401 | 21.112 | 18.49 | 2009-02-15 | 15:00 | 2009-02-15 15:00 | 21.174 | 21.405 | 21.089 | 17.965 | 2000-11-11 | 15:00 | 2000-11-11 15:00 | No data | No data | 21.074 | 17.971
2013-12-29 | 15:15 | 2013-12-29 15:15 | 21.406 | 21.395 | 21.113 | 18.5 | 2009-02-15 | 15:15 | 2009-02-15 15:15 | 21.176 | 21.412 | 21.082 | 17.918 | 2000-11-11 | 15:15 | 2000-11-11 15:15 | No data | No data | 21.072 | 17.971
2013-12-29 | 15:30 | 2013-12-29 15:30 | 21.405 | 21.397 | 21.112 | 18.51 | 2009-02-15 | 15:30 | 2009-02-15 15:30 | 21.172 | 21.409 | 21.08 | 17.88 | 2000-11-11 | 15:30 | 2000-11-11 15:30 | No data | No data | 21.08 | 17.989
2013-12-29 | 15:45 | 2013-12-29 15:45 | 21.403 | 21.39 | 21.114 | 18.524 | 2009-02-15 | 15:45 | 2009-02-15 15:45 | 21.17 | 21.407 | 21.078 | 17.911 | 2000-11-11 | 15:45 | 2000-11-11 15:45 | No data | No data | 21.082 | 18.004
2013-12-29 | 16:00 | 2013-12-29 16:00 | 21.402 | 21.396 | 21.114 | 18.528 | 2009-02-15 | 16:00 | 2009-02-15 16:00 | 21.167 | 21.407 | 21.076 | 17.951 | 2000-11-11 | 16:00 | 2000-11-11 16:00 | No data | No data | 21.076 | 18.028
2013-12-29 | 16:15 | 2013-12-29 16:15 | 21.399 | 21.394 | 21.114 | 18.536 | 2009-02-15 | 16:15 | 2009-02-15 16:15 | 21.166 | 21.414 | 21.075 | 17.982 | 2000-11-11 | 16:15 | 2000-11-11 16:15 | No data | No data | 21.087 | 18.04
2013-12-29 | 16:30 | 2013-12-29 16:30 | 21.391 | 21.388 | 21.115 | 18.538 | 2009-02-15 | 16:30 | 2009-02-15 16:30 | 21.164 | 21.404 | 21.074 | 17.944 | 2000-11-11 | 16:30 | 2000-11-11 16:30 | No data | No data | 21.081 | 18.064
2013-12-29 | 16:45 | 2013-12-29 16:45 | 21.389 | 21.375 | 21.114 | 18.538 | 2009-02-15 | 16:45 | 2009-02-15 16:45 | 21.163 | 21.397 | 21.073 | 17.899 | 2000-11-11 | 16:45 | 2000-11-11 16:45 | No data | No data | 21.069 | 18.064
2013-12-29 | 17:00 | 2013-12-29 17:00 | 21.388 | 21.376 | 21.115 | 18.538 | 2009-02-15 | 17:00 | 2009-02-15 17:00 | 21.163 | 21.399 | 21.072 | 17.892 | 2000-11-11 | 17:00 | 2000-11-11 17:00 | No data | No data | 21.07 | 18.048
2013-12-29 | 17:15 | 2013-12-29 17:15 | 21.386 | 21.374 | 21.116 | 18.538 | 2009-02-15 | 17:15 | 2009-02-15 17:15 | 21.162 | 21.396 | 21.072 | 17.93 | 2000-11-11 | 17:15 | 2000-11-11 17:15 | No data | No data | 21.081 | 18.044
2013-12-29 | 17:30 | 2013-12-29 17:30 | 21.359 | 21.378 | 21.11 | 18.535 | 2009-02-15 | 17:30 | 2009-02-15 17:30 | 21.161 | 21.396 | 21.071 | 17.965 | 2000-11-11 | 17:30 | 2000-11-11 17:30 | No data | No data | 21.071 | 18.015
2013-12-29 | 17:45 | 2013-12-29 17:45 | 21.365 | 21.382 | 21.117 | 18.536 | 2009-02-15 | 17:45 | 2009-02-15 17:45 | 21.16 | 21.392 | 21.07 | 17.966 | 2000-11-11 | 17:45 | 2000-11-11 17:45 | No data | No data | 21.083 | 18.009
2013-12-29 | 18:00 | 2013-12-29 18:00 | 21.382 | 21.379 | 21.13 | 18.528 | 2009-02-15 | 18:00 | 2009-02-15 18:00 | 21.16 | 21.402 | 21.07 | 17.921 | 2000-11-11 | 18:00 | 2000-11-11 18:00 | No data | No data | 21.068 | 18.018
2013-12-29 | 18:15 | 2013-12-29 18:15 | 21.384 | 21.38 | 21.134 | 18.524 | 2009-02-15 | 18:15 | 2009-02-15 18:15 | 21.159 | 21.401 | 21.069 | 17.885 | 2000-11-11 | 18:15 | 2000-11-11 18:15 | No data | No data | 21.083 | 18.012
2013-12-29 | 18:30 | 2013-12-29 18:30 | 21.361 | 21.388 | 21.128 | 18.528 | 2009-02-15 | 18:30 | 2009-02-15 18:30 | 21.159 | 21.392 | 21.068 | 17.904 | 2000-11-11 | 18:30 | 2000-11-11 18:30 | No data | No data | 21.063 | 18.05
2013-12-29 | 18:45 | 2013-12-29 18:45 | 21.364 | 21.386 | 21.111 | 18.538 | 2009-02-15 | 18:45 | 2009-02-15 18:45 | 21.158 | 21.401 | 21.068 | 17.947 | 2000-11-11 | 18:45 | 2000-11-11 18:45 | No data | No data | 21.073 | 18.076
2013-12-29 | 19:00 | 2013-12-29 19:00 | 21.373 | 21.384 | 21.126 | 18.538 | 2009-02-15 | 19:00 | 2009-02-15 19:00 | 21.158 | 21.396 | 21.067 | 17.977 | 2000-11-11 | 19:00 | 2000-11-11 19:00 | No data | No data | 21.083 | 18.068
2013-12-29 | 19:15 | 2013-12-29 19:15 | 21.38 | 21.392 | 21.133 | 18.538 | 2009-02-15 | 19:15 | 2009-02-15 19:15 | 21.158 | 21.396 | 21.067 | 17.947 | 2000-11-11 | 19:15 | 2000-11-11 19:15 | No data | No data | 21.082 | 18.071
2013-12-29 | 19:30 | 2013-12-29 19:30 | 21.355 | 21.386 | 21.129 | 18.535 | 2009-02-15 | 19:30 | 2009-02-15 19:30 | 21.157 | 21.397 | 21.066 | 17.904 | 2000-11-11 | 19:30 | 2000-11-11 19:30 | No data | No data | 21.071 | 18.09
2013-12-29 | 19:45 | 2013-12-29 19:45 | 21.361 | 21.39 | 21.117 | 18.531 | 2009-02-15 | 19:45 | 2009-02-15 19:45 | 21.157 | 21.401 | 21.066 | 17.886 | 2000-11-11 | 19:45 | 2000-11-11 19:45 | No data | No data | 21.075 | 18.084
2013-12-29 | 20:00 | 2013-12-29 20:00 | 21.365 | 21.394 | 21.123 | 18.535 | 2009-02-15 | 20:00 | 2009-02-15 20:00 | 21.156 | 21.401 | 21.065 | 17.926 | 2000-11-11 | 20:00 | 2000-11-11 20:00 | No data | No data | 21.075 | 18.076
2013-12-29 | 20:15 | 2013-12-29 20:15 | 21.367 | 21.391 | 21.127 | 18.536 | 2009-02-15 | 20:15 | 2009-02-15 20:15 | 21.155 | 21.396 | 21.065 | 17.963 | 2000-11-11 | 20:15 | 2000-11-11 20:15 | No data | No data | 21.073 | 18.066
2013-12-29 | 20:30 | 2013-12-29 20:30 | 21.339 | 21.394 | 21.119 | 18.533 | 2009-02-15 | 20:30 | 2009-02-15 20:30 | 21.155 | 21.397 | 21.064 | 17.97 | 2000-11-11 | 20:30 | 2000-11-11 20:30 | No data | No data | 21.08 | 18.09
2013-12-29 | 20:45 | 2013-12-29 20:45 | 21.358 | 21.387 | 21.118 | 18.529 | 2009-02-15 | 20:45 | 2009-02-15 20:45 | 21.154 | 21.396 | 21.064 | 17.925 | 2000-11-11 | 20:45 | 2000-11-11 20:45 | No data | No data | 21.072 | 18.069
2013-12-29 | 21:00 | 2013-12-29 21:00 | 21.362 | 21.395 | 21.136 | 18.524 | 2009-02-15 | 21:00 | 2009-02-15 21:00 | 21.154 | 21.401 | 21.063 | 17.885 | 2000-11-11 | 21:00 | 2000-11-11 21:00 | No data | No data | 21.08 | 18.056
2013-12-29 | 21:15 | 2013-12-29 21:15 | 21.364 | 21.389 | 21.135 | 18.51 | 2009-02-15 | 21:15 | 2009-02-15 21:15 | 21.153 | 21.402 | 21.062 | 17.902 | 2000-11-11 | 21:15 | 2000-11-11 21:15 | No data | No data | 21.079 | 18.068
2013-12-29 | 21:30 | 2013-12-29 21:30 | 21.336 | 21.408 | 21.117 | 18.49 | 2009-02-15 | 21:30 | 2009-02-15 21:30 | 21.152 | 21.399 | 21.062 | 17.945 | 2000-11-11 | 21:30 | 2000-11-11 21:30 | No data | No data | 21.067 | 18.071
2013-12-29 | 21:45 | 2013-12-29 21:45 | 21.358 | 21.436 | 21.126 | 18.452 | 2009-02-15 | 21:45 | 2009-02-15 21:45 | 21.151 | 21.407 | 21.062 | 17.978 | 2000-11-11 | 21:45 | 2000-11-11 21:45 | No data | No data | 21.065 | 18.077
2013-12-29 | 22:00 | 2013-12-29 22:00 | 21.361 | 21.429 | 21.134 | 18.412 | 2009-02-15 | 22:00 | 2009-02-15 22:00 | 21.151 | 21.397 | 21.061 | 17.947 | 2000-11-11 | 22:00 | 2000-11-11 22:00 | No data | No data | 21.077 | 18.088
2013-12-29 | 22:15 | 2013-12-29 22:15 | 21.336 | 21.417 | 21.13 | 18.403 | 2009-02-15 | 22:15 | 2009-02-15 22:15 | 21.15 | 21.399 | 21.06 | 17.9 | 2000-11-11 | 22:15 | 2000-11-11 22:15 | No data | No data | 21.071 | 18.072
2013-12-29 | 22:30 | 2013-12-29 22:30 | 21.343 | 21.416 | 21.121 | 18.398 | 2009-02-15 | 22:30 | 2009-02-15 22:30 | 21.15 | 21.401 | 21.06 | 17.885 | 2000-11-11 | 22:30 | 2000-11-11 22:30 | No data | No data | 21.082 | 18.052
2013-12-29 | 22:45 | 2013-12-29 22:45 | 21.357 | 21.412 | 21.13 | 18.382 | 2009-02-15 | 22:45 | 2009-02-15 22:45 | 21.149 | 21.399 | 21.059 | 17.926 | 2000-11-11 | 22:45 | 2000-11-11 22:45 | No data | No data | 21.072 | 18.052
2013-12-29 | 23:00 | 2013-12-29 23:00 | 21.338 | 21.409 | 21.134 | 18.377 | 2009-02-15 | 23:00 | 2009-02-15 23:00 | 21.149 | 21.404 | 21.059 | 17.966 | 2000-11-11 | 23:00 | 2000-11-11 23:00 | No data | No data | 21.061 | 18.056
2013-12-29 | 23:15 | 2013-12-29 23:15 | 21.322 | 21.409 | 21.118 | 18.367 | 2009-02-15 | 23:15 | 2009-02-15 23:15 | 21.149 | 21.401 | 21.058 | 17.97 | 2000-11-11 | 23:15 | 2000-11-11 23:15 | No data | No data | 21.062 | 18.067
2013-12-29 | 23:30 | 2013-12-29 23:30 | 21.343 | 21.408 | 21.122 | 18.372 | 2009-02-15 | 23:30 | 2009-02-15 23:30 | 21.148 | 21.401 | 21.058 | 17.921 | 2000-11-11 | 23:30 | 2000-11-11 23:30 | No data | No data | 21.079 | 18.079
2013-12-29 | 23:45 | 2013-12-29 23:45 | 21.349 | 21.403 | 21.129 | 18.348 | 2009-02-15 | 23:45 | 2009-02-15 23:45 | 21.147 | 21.401 | 21.058 | 17.881 | 2000-11-11 | 23:45 | 2000-11-11 23:45 | No data | No data | 21.063 | 18.072
2013-12-30 | 0:00 | 2013-12-30 | 21.32 | 21.403 | 21.125 | 18.337 | 2009-02-16 | 0:00 | 2009-02-16 | 21.147 | 21.405 | 21.057 | 17.906 | 2000-11-12 | 0:00 | 2000-11-12 | No data | No data | 21.079 | 18.062
2013-12-30 | 0:15 | 2013-12-30 00:15 | 21.334 | 21.402 | 21.123 | 18.329 | 2009-02-16 | 0:15 | 2009-02-16 00:15 | 21.146 | 21.409 | 21.056 | 17.944 | 2000-11-12 | 0:15 | 2000-11-12 00:15 | No data | No data | 21.073 | 18.056
2013-12-30 | 0:30 | 2013-12-30 00:30 | 21.34 | 21.404 | 21.133 | 18.324 | 2009-02-16 | 0:30 | 2009-02-16 00:30 | 21.145 | 21.399 | 21.056 | 17.98 | 2000-11-12 | 0:30 | 2000-11-12 00:30 | No data | No data | 21.063 | 18.052
2013-12-30 | 0:45 | 2013-12-30 00:45 | 21.335 | 21.402 | 21.139 | 18.31 | 2009-02-16 | 0:45 | 2009-02-16 00:45 | 21.144 | 21.401 | 21.055 | 17.945 | 2000-11-12 | 0:45 | 2000-11-12 00:45 | No data | No data | 21.078 | 18.058
2013-12-30 | 1:00 | 2013-12-30 01:00 | 21.319 | 21.395 | 21.122 | 18.306 | 2009-02-16 | 1:00 | 2009-02-16 01:00 | 21.143 | 21.401 | 21.055 | 17.9 | 2000-11-12 | 1:00 | 2000-11-12 01:00 | No data | No data | 21.07 | 18.072
2013-12-30 | 1:15 | 2013-12-30 01:15 | 21.314 | 21.397 | 21.114 | 18.254 | 2009-02-16 | 1:15 | 2009-02-16 01:15 | 21.143 | 21.399 | 21.054 | 17.888 | 2000-11-12 | 1:15 | 2000-11-12 01:15 | No data | No data | 21.064 | 18.072
2013-12-30 | 1:30 | 2013-12-30 01:30 | 21.331 | 21.401 | 21.12 | 18.254 | 2009-02-16 | 1:30 | 2009-02-16 01:30 | 21.142 | 21.394 | 21.054 | 17.928 | 2000-11-12 | 1:30 | 2000-11-12 01:30 | No data | No data | 21.069 | 18.086
2013-12-30 | 1:45 | 2013-12-30 01:45 | 21.337 | 21.396 | 21.131 | 18.263 | 2009-02-16 | 1:45 | 2009-02-16 01:45 | 21.142 | 21.386 | 21.055 | 17.966 | 2000-11-12 | 1:45 | 2000-11-12 01:45 | No data | No data | 21.067 | 18.086
2013-12-30 | 2:00 | 2013-12-30 02:00 | 21.316 | 21.401 | 21.128 | 18.355 | 2009-02-16 | 2:00 | 2009-02-16 02:00 | 21.142 | 21.388 | 21.055 | 17.97 | 2000-11-12 | 2:00 | 2000-11-12 02:00 | No data | No data | 21.068 | 18.076
2013-12-30 | 2:15 | 2013-12-30 02:15 | 21.299 | 21.401 | 21.109 | 18.408 | 2009-02-16 | 2:15 | 2009-02-16 02:15 | 21.142 | 21.384 | 21.056 | 17.919 | 2000-11-12 | 2:15 | 2000-11-12 02:15 | No data | No data | 21.072 | 18.078
2013-12-30 | 2:30 | 2013-12-30 02:30 | 21.32 | 21.395 | 21.118 | 18.348 | 2009-02-16 | 2:30 | 2009-02-16 02:30 | 21.143 | 21.384 | 21.056 | 17.88 | 2000-11-12 | 2:30 | 2000-11-12 02:30 | No data | No data | 21.07 | 18.08
2013-12-30 | 2:45 | 2013-12-30 02:45 | 21.325 | 21.395 | 21.124 | 18.296 | 2009-02-16 | 2:45 | 2009-02-16 02:45 | 21.142 | 21.391 | 21.056 | 17.906 | 2000-11-12 | 2:45 | 2000-11-12 02:45 | No data | No data | 21.071 | 18.09
2013-12-30 | 3:00 | 2013-12-30 03:00 | 21.297 | 21.397 | 21.119 | 18.218 | 2009-02-16 | 3:00 | 2009-02-16 03:00 | 21.142 | 21.388 | 21.056 | 17.949 | 2000-11-12 | 3:00 | 2000-11-12 03:00 | No data | No data | 21.075 | 18.088
2013-12-30 | 3:15 | 2013-12-30 03:15 | 21.314 | 21.394 | 21.11 | 18.214 | 2009-02-16 | 3:15 | 2009-02-16 03:15 | 21.143 | 21.386 | 21.056 | 17.98 | 2000-11-12 | 3:15 | 2000-11-12 03:15 | No data | No data | 21.06 | 18.094
2013-12-30 | 3:30 | 2013-12-30 03:30 | 21.318 | 21.393 | 21.127 | 18.249 | 2009-02-16 | 3:30 | 2009-02-16 03:30 | 21.143 | 21.389 | 21.057 | 17.94 | 2000-11-12 | 3:30 | 2000-11-12 03:30 | No data | No data | 21.065 | 18.094
2013-12-30 | 3:45 | 2013-12-30 03:45 | 21.32 | 21.395 | 21.133 | 18.27 | 2009-02-16 | 3:45 | 2009-02-16 03:45 | 21.142 | 21.391 | 21.057 | 17.895 | 2000-11-12 | 3:45 | 2000-11-12 03:45 | No data | No data | 21.067 | 18.092
2013-12-30 | 4:00 | 2013-12-30 04:00 | 21.293 | 21.396 | 21.121 | 18.284 | 2009-02-16 | 4:00 | 2009-02-16 04:00 | 21.142 | 21.384 | 21.057 | 17.888 | 2000-11-12 | 4:00 | 2000-11-12 04:00 | No data | No data | 21.068 | 18.092
2013-12-30 | 4:15 | 2013-12-30 04:15 | 21.315 | 21.392 | 21.123 | 18.292 | 2009-02-16 | 4:15 | 2009-02-16 04:15 | 21.142 | 21.386 | 21.057 | 17.932 | 2000-11-12 | 4:15 | 2000-11-12 04:15 | No data | No data | 21.068 | 18.09
2013-12-30 | 4:30 | 2013-12-30 04:30 | 21.318 | 21.39 | 21.129 | 18.304 | 2009-02-16 | 4:30 | 2009-02-16 04:30 | 21.142 | 21.383 | 21.058 | 17.97 | 2000-11-12 | 4:30 | 2000-11-12 04:30 | No data | No data | 21.069 | 18.094
2013-12-30 | 4:45 | 2013-12-30 04:45 | 21.294 | 21.392 | 21.13 | 18.303 | 2009-02-16 | 4:45 | 2009-02-16 04:45 | 21.142 | 21.386 | 21.058 | 17.961 | 2000-11-12 | 4:45 | 2000-11-12 04:45 | No data | No data | 21.069 | 18.1
2013-12-30 | 5:00 | 2013-12-30 05:00 | 21.308 | 21.397 | 21.113 | 18.292 | 2009-02-16 | 5:00 | 2009-02-16 05:00 | 21.142 | 21.383 | 21.058 | 17.914 | 2000-11-12 | 5:00 | 2000-11-12 05:00 | No data | No data | 21.071 | 18.12
2013-12-30 | 5:15 | 2013-12-30 05:15 | 21.314 | 21.398 | 21.123 | 18.287 | 2009-02-16 | 5:15 | 2009-02-16 05:15 | 21.142 | 21.383 | 21.059 | 17.88 | 2000-11-12 | 5:15 | 2000-11-12 05:15 | No data | No data | 21.071 | 18.109
2013-12-30 | 5:30 | 2013-12-30 05:30 | 21.315 | 21.394 | 21.132 | 18.259 | 2009-02-16 | 5:30 | 2009-02-16 05:30 | 21.142 | 21.386 | 21.059 | 17.912 | 2000-11-12 | 5:30 | 2000-11-12 05:30 | No data | No data | 21.064 | 18.101
2013-12-30 | 5:45 | 2013-12-30 05:45 | 21.285 | 21.393 | 21.114 | 18.261 | 2009-02-16 | 5:45 | 2009-02-16 05:45 | 21.142 | 21.386 | 21.059 | 17.954 | 2000-11-12 | 5:45 | 2000-11-12 05:45 | No data | No data | 21.071 | 18.105
2013-12-30 | 6:00 | 2013-12-30 06:00 | 21.3 | 21.392 | 21.113 | 18.237 | 2009-02-16 | 6:00 | 2009-02-16 06:00 | 21.142 | 21.384 | 21.06 | 17.975 | 2000-11-12 | 6:00 | 2000-11-12 06:00 | No data | No data | 21.067 | 18.112
2013-12-30 | 6:15 | 2013-12-30 06:15 | 21.309 | 21.388 | 21.119 | 18.239 | 2009-02-16 | 6:15 | 2009-02-16 06:15 | 21.142 | 21.389 | 21.06 | 17.932 | 2000-11-12 | 6:15 | 2000-11-12 06:15 | No data | No data | 21.068 | 18.12
2013-12-30 | 6:30 | 2013-12-30 06:30 | 21.299 | 21.394 | 21.124 | 18.218 | 2009-02-16 | 6:30 | 2009-02-16 06:30 | 21.142 | 21.386 | 21.06 | 17.885 | 2000-11-12 | 6:30 | 2000-11-12 06:30 | No data | No data | 21.063 | 18.129
2013-12-30 | 6:45 | 2013-12-30 06:45 | 21.272 | 21.394 | 21.108 | 18.223 | 2009-02-16 | 6:45 | 2009-02-16 06:45 | 21.142 | 21.386 | 21.06 | 17.893 | 2000-11-12 | 6:45 | 2000-11-12 06:45 | No data | No data | 21.065 | 18.13
2013-12-30 | 7:00 | 2013-12-30 07:00 | 21.295 | 21.395 | 21.127 | 18.195 | 2009-02-16 | 7:00 | 2009-02-16 07:00 | 21.141 | 21.391 | 21.06 | 17.938 | 2000-11-12 | 7:00 | 2000-11-12 07:00 | No data | No data | 21.067 | 18.134
2013-12-30 | 7:15 | 2013-12-30 07:15 | 21.301 | 21.395 | 21.135 | 18.19 | 2009-02-16 | 7:15 | 2009-02-16 07:15 | 21.141 | 21.392 | 21.059 | 17.973 | 2000-11-12 | 7:15 | 2000-11-12 07:15 | No data | No data | 21.067 | 18.12
2013-12-30 | 7:30 | 2013-12-30 07:30 | 21.31 | 21.395 | 21.136 | 18.189 | 2009-02-16 | 7:30 | 2009-02-16 07:30 | 21.141 | 21.391 | 21.059 | 17.952 | 2000-11-12 | 7:30 | 2000-11-12 07:30 | No data | No data | 21.07 | 18.118
2013-12-30 | 7:45 | 2013-12-30 07:45 | 21.275 | 21.394 | 21.119 | 18.195 | 2009-02-16 | 7:45 | 2009-02-16 07:45 | 21.14 | 21.396 | 21.059 | 17.904 | 2000-11-12 | 7:45 | 2000-11-12 07:45 | No data | No data | 21.063 | 18.126
2013-12-30 | 8:00 | 2013-12-30 08:00 | 21.294 | 21.391 | 21.115 | 18.208 | 2009-02-16 | 8:00 | 2009-02-16 08:00 | 21.14 | 21.397 | 21.059 | 17.88 | 2000-11-12 | 8:00 | 2000-11-12 08:00 | No data | No data | 21.061 | 18.12
2013-12-30 | 8:15 | 2013-12-30 08:15 | 21.297 | 21.394 | 21.124 | 18.223 | 2009-02-16 | 8:15 | 2009-02-16 08:15 | 21.14 | 21.401 | 21.058 | 17.919 | 2000-11-12 | 8:15 | 2000-11-12 08:15 | No data | No data | 21.063 | 18.114
2013-12-30 | 8:30 | 2013-12-30 08:30 | 21.297 | 21.397 | 21.126 | 18.234 | 2009-02-16 | 8:30 | 2009-02-16 08:30 | 21.138 | 21.397 | 21.058 | 17.959 | 2000-11-12 | 8:30 | 2000-11-12 08:30 | No data | No data | 21.067 | 18.11
2013-12-30 | 8:45 | 2013-12-30 08:45 | 21.284 | 21.4 | 21.121 | 18.247 | 2009-02-16 | 8:45 | 2009-02-16 08:45 | 21.138 | 21.404 | 21.057 | 17.971 | 2000-11-12 | 8:45 | 2000-11-12 08:45 | No data | No data | 21.06 | 18.124
2013-12-30 | 9:00 | 2013-12-30 09:00 | 21.275 | 21.398 | 21.106 | 18.265 | 2009-02-16 | 9:00 | 2009-02-16 09:00 | 21.136 | 21.404 | 21.056 | 17.923 | 2000-11-12 | 9:00 | 2000-11-12 09:00 | No data | No data | 21.06 | 18.139
2013-12-30 | 9:15 | 2013-12-30 09:15 | 21.29 | 21.4 | 21.125 | 18.268 | 2009-02-16 | 9:15 | 2009-02-16 09:15 | 21.136 | 21.405 | 21.056 | 17.878 | 2000-11-12 | 9:15 | 2000-11-12 09:15 | No data | No data | 21.063 | 18.131
2013-12-30 | 9:30 | 2013-12-30 09:30 | 21.295 | 21.404 | 21.133 | 18.244 | 2009-02-16 | 9:30 | 2009-02-16 09:30 | 21.135 | 21.409 | 21.054 | 17.897 | 2000-11-12 | 9:30 | 2000-11-12 09:30 | No data | No data | 21.061 | 18.118
2013-12-30 | 9:45 | 2013-12-30 09:45 | 21.299 | 21.405 | 21.129 | 18.213 | 2009-02-16 | 9:45 | 2009-02-16 09:45 | 21.134 | 21.409 | 21.054 | 17.942 | 2000-11-12 | 9:45 | 2000-11-12 09:45 | No data | No data | 21.062 | 18.105
2013-12-30 | 10:00 | 2013-12-30 10:00 | 21.3 | 21.407 | 21.135 | 18.189 | 2009-02-16 | 10:00 | 2009-02-16 10:00 | 21.133 | 21.417 | 20.881 | 17.977 | 2000-11-12 | 10:00 | 2000-11-12 10:00 | No data | No data | 21.067 | 18.104
2013-12-30 | 10:15 | 2013-12-30 10:15 | 21.299 | 21.412 | 21.128 | 18.169 | 2009-02-16 | 10:15 | 2009-02-16 10:15 | 21.068 | 21.41 | 20.754 | 17.982 | 2000-11-12 | 10:15 | 2000-11-12 10:15 | No data | No data | 21.059 | 18.118
2013-12-30 | 10:30 | 2013-12-30 10:30 | 21.297 | 21.417 | 21.126 | 18.168 | 2009-02-16 | 10:30 | 2009-02-16 10:30 | 21.004 | 21.412 | 20.65 | 17.947 | 2000-11-12 | 10:30 | 2000-11-12 10:30 | No data | No data | 21.061 | 18.138
2013-12-30 | 10:45 | 2013-12-30 10:45 | 21.27 | 21.415 | 21.114 | 18.176 | 2009-02-16 | 10:45 | 2009-02-16 10:45 | 20.942 | 21.409 | 20.584 | 17.935 | 2000-11-12 | 10:45 | 2000-11-12 10:45 | No data | No data | 21.062 | 18.141
2013-12-30 | 11:00 | 2013-12-30 11:00 | 21.29 | 21.42 | 21.121 | 18.209 | 2009-02-16 | 11:00 | 2009-02-16 11:00 | 20.888 | 21.409 | 20.596 | 17.935 | 2000-11-12 | 11:00 | 2000-11-12 11:00 | No data | No data | 21.059 | 18.133
2013-12-30 | 11:15 | 2013-12-30 11:15 | 21.291 | 21.425 | 21.122 | 18.209 | 2009-02-16 | 11:15 | 2009-02-16 11:15 | 20.853 | 21.414 | 20.577 | 17.907 | 2000-11-12 | 11:15 | 2000-11-12 11:15 | No data | No data | 21.058 | 18.112
2013-12-30 | 11:30 | 2013-12-30 11:30 | 21.294 | 21.438 | 21.127 | 18.228 | 2009-02-16 | 11:30 | 2009-02-16 11:30 | 20.825 | 21.407 | 20.582 | 17.904 | 2000-11-12 | 11:30 | 2000-11-12 11:30 | No data | No data | 21.058 | 18.109
2013-12-30 | 11:45 | 2013-12-30 11:45 | 21.296 | 21.452 | 21.128 | 18.22 | 2009-02-16 | 11:45 | 2009-02-16 11:45 | 20.81 | 21.405 | 20.58 | 17.921 | 2000-11-12 | 11:45 | 2000-11-12 11:45 | No data | No data | 21.057 | 18.114
2013-12-30 | 12:00 | 2013-12-30 12:00 | 21.297 | 21.46 | 21.131 | 18.244 | 2009-02-16 | 12:00 | 2009-02-16 12:00 | 20.799 | 21.402 | 20.58 | 17.921 | 2000-11-12 | 12:00 | 2000-11-12 12:00 | No data | No data | 21.058 | 18.126
2013-12-30 | 12:15 | 2013-12-30 12:15 | 21.3 | 21.467 | 21.134 | 18.24 | 2009-02-16 | 12:15 | 2009-02-16 12:15 | 20.866 | 21.401 | 20.588 | 17.911 | 2000-11-12 | 12:15 | 2000-11-12 12:15 | No data | No data | 21.055 | 18.131
2013-12-30 | 12:30 | 2013-12-30 12:30 | 21.304 | 21.477 | 21.134 | 18.227 | 2009-02-16 | 12:30 | 2009-02-16 12:30 | 20.866 | 21.405 | 20.584 | 17.911 | 2000-11-12 | 12:30 | 2000-11-12 12:30 | No data | No data | 21.056 | 18.15
2013-12-30 | 12:45 | 2013-12-30 12:45 | 21.305 | 21.485 | 21.129 | 18.202 | 2009-02-16 | 12:45 | 2009-02-16 12:45 | 20.859 | 21.404 | 20.59 | 17.914 | 2000-11-12 | 12:45 | 2000-11-12 12:45 | No data | No data | 21.053 | 18.15
2013-12-30 | 13:00 | 2013-12-30 13:00 | 21.307 | 21.494 | 21.131 | 18.195 | 2009-02-16 | 13:00 | 2009-02-16 13:00 | 20.856 | 21.402 | 20.599 | 17.911 | 2000-11-12 | 13:00 | 2000-11-12 13:00 | No data | No data | 21.057 | 18.124
2013-12-30 | 13:15 | 2013-12-30 13:15 | 21.311 | 21.502 | 21.125 | 18.22 | 2009-02-16 | 13:15 | 2009-02-16 13:15 | 20.86 | 21.401 | 20.598 | 17.907 | 2000-11-12 | 13:15 | 2000-11-12 13:15 | No data | No data | 21.055 | 18.134
2013-12-30 | 13:30 | 2013-12-30 13:30 | 21.314 | 21.533 | 21.125 | 18.227 | 2009-02-16 | 13:30 | 2009-02-16 13:30 | 20.863 | 21.401 | 20.596 | 17.911 | 2000-11-12 | 13:30 | 2000-11-12 13:30 | No data | No data | 21.057 | 18.138
2013-12-30 | 13:45 | 2013-12-30 13:45 | 21.315 | 21.555 | 21.125 | 18.216 | 2009-02-16 | 13:45 | 2009-02-16 13:45 | 20.863 | 21.399 | 20.597 | 17.916 | 2000-11-12 | 13:45 | 2000-11-12 13:45 | No data | No data | 21.053 | 18.145
2013-12-30 | 14:00 | 2013-12-30 14:00 | 21.347 | 21.571 | 21.132 | 18.237 | 2009-02-16 | 14:00 | 2009-02-16 14:00 | 20.864 | 21.401 | 20.598 | 17.916 | 2000-11-12 | 14:00 | 2000-11-12 14:00 | No data | No data | 21.053 | 18.141
2013-12-30 | 14:15 | 2013-12-30 14:15 | 21.346 | 21.6 | 21.126 | 18.244 | 2009-02-16 | 14:15 | 2009-02-16 14:15 | 20.863 | 21.401 | 20.596 | 17.919 | 2000-11-12 | 14:15 | 2000-11-12 14:15 | No data | No data | 21.052 | 18.124
2013-12-30 | 14:30 | 2013-12-30 14:30 | 21.336 | 21.652 | 21.114 | 18.256 | 2009-02-16 | 14:30 | 2009-02-16 14:30 | 20.861 | 21.391 | 20.595 | 17.919 | 2000-11-12 | 14:30 | 2000-11-12 14:30 | No data | No data | 21.058 | 18.122
2013-12-30 | 14:45 | 2013-12-30 14:45 | 21.36 | 21.699 | 21.12 | 18.289 | 2009-02-16 | 14:45 | 2009-02-16 14:45 | 20.86 | 21.394 | 20.594 | 17.919 | 2000-11-12 | 14:45 | 2000-11-12 14:45 | No data | No data | 21.059 | 18.12
2013-12-30 | 15:00 | 2013-12-30 15:00 | 21.365 | 21.724 | 21.134 | 18.275 | 2009-02-16 | 15:00 | 2009-02-16 15:00 | 20.857 | 21.392 | 20.592 | 17.919 | 2000-11-12 | 15:00 | 2000-11-12 15:00 | No data | No data | 21.056 | 18.126
2013-12-30 | 15:15 | 2013-12-30 15:15 | 21.404 | 21.799 | 21.127 | 18.292 | 2009-02-16 | 15:15 | 2009-02-16 15:15 | 20.855 | 21.392 | 20.591 | 17.914 | 2000-11-12 | 15:15 | 2000-11-12 15:15 | No data | No data | 21.054 | 18.134
2013-12-30 | 15:30 | 2013-12-30 15:30 | 21.423 | 21.855 | 21.125 | 18.285 | 2009-02-16 | 15:30 | 2009-02-16 15:30 | 20.854 | 21.391 | 20.59 | 17.914 | 2000-11-12 | 15:30 | 2000-11-12 15:30 | No data | No data | 21.059 | 18.143
2013-12-30 | 15:45 | 2013-12-30 15:45 | 21.433 | 21.881 | 21.124 | 18.322 | 2009-02-16 | 15:45 | 2009-02-16 15:45 | 20.85 | 21.388 | 20.591 | 17.916 | 2000-11-12 | 15:45 | 2000-11-12 15:45 | No data | No data | 21.055 | 18.139
2013-12-30 | 16:00 | 2013-12-30 16:00 | 21.445 | 21.903 | 21.123 | 18.351 | 2009-02-16 | 16:00 | 2009-02-16 16:00 | 20.848 | 21.397 | 20.59 | 17.912 | 2000-11-12 | 16:00 | 2000-11-12 16:00 | No data | No data | 21.056 | 18.143
2013-12-30 | 16:15 | 2013-12-30 16:15 | 21.455 | 21.919 | 21.124 | 18.341 | 2009-02-16 | 16:15 | 2009-02-16 16:15 | 20.847 | 21.392 | 20.591 | 17.916 | 2000-11-12 | 16:15 | 2000-11-12 16:15 | No data | No data | 21.051 | 18.138
2013-12-30 | 16:30 | 2013-12-30 16:30 | 21.491 | 21.926 | 21.127 | 18.289 | 2009-02-16 | 16:30 | 2009-02-16 16:30 | 20.845 | 21.379 | 20.59 | 17.919 | 2000-11-12 | 16:30 | 2000-11-12 16:30 | No data | No data | 21.053 | 18.145
2013-12-30 | 16:45 | 2013-12-30 16:45 | 21.504 | 21.928 | 21.125 | 18.227 | 2009-02-16 | 16:45 | 2009-02-16 16:45 | 20.845 | 21.383 | 20.591 | 17.921 | 2000-11-12 | 16:45 | 2000-11-12 16:45 | No data | No data | 21.055 | 18.138
2013-12-30 | 17:00 | 2013-12-30 17:00 | 21.522 | 21.939 | 21.119 | 18.265 | 2009-02-16 | 17:00 | 2009-02-16 17:00 | 20.844 | 21.378 | 20.592 | 17.923 | 2000-11-12 | 17:00 | 2000-11-12 17:00 | No data | No data | 21.052 | 18.146
2013-12-30 | 17:15 | 2013-12-30 17:15 | 21.547 | 21.884 | 21.122 | 18.346 | 2009-02-16 | 17:15 | 2009-02-16 17:15 | 20.844 | 21.368 | 20.592 | 17.921 | 2000-11-12 | 17:15 | 2000-11-12 17:15 | No data | No data | 21.05 | 18.155
2013-12-30 | 17:30 | 2013-12-30 17:30 | 21.569 | 21.866 | 21.121 | 18.386 | 2009-02-16 | 17:30 | 2009-02-16 17:30 | 20.843 | 21.376 | 20.592 | 17.923 | 2000-11-12 | 17:30 | 2000-11-12 17:30 | No data | No data | 21.048 | 18.152
2013-12-30 | 17:45 | 2013-12-30 17:45 | 21.585 | 21.862 | 21.118 | 18.37 | 2009-02-16 | 17:45 | 2009-02-16 17:45 | 20.843 | 21.375 | 20.592 | 17.921 | 2000-11-12 | 17:45 | 2000-11-12 17:45 | No data | No data | 21.048 | 18.171
2013-12-30 | 18:00 | 2013-12-30 18:00 | 21.594 | 21.847 | 21.116 | 18.318 | 2009-02-16 | 18:00 | 2009-02-16 18:00 | 20.842 | 21.365 | 20.591 | 17.921 | 2000-11-12 | 18:00 | 2000-11-12 18:00 | No data | No data | 21.049 | 18.133
2013-12-30 | 18:15 | 2013-12-30 18:15 | 21.622 | 21.827 | 21.117 | 18.266 | 2009-02-16 | 18:15 | 2009-02-16 18:15 | 20.841 | 21.371 | 20.592 | 17.918 | 2000-11-12 | 18:15 | 2000-11-12 18:15 | No data | No data | 21.048 | 18.145
2013-12-30 | 18:30 | 2013-12-30 18:30 | 21.641 | 21.809 | 21.114 | 18.261 | 2009-02-16 | 18:30 | 2009-02-16 18:30 | 20.841 | 21.367 | 20.591 | 17.914 | 2000-11-12 | 18:30 | 2000-11-12 18:30 | No data | No data | 21.051 | 18.157
2013-12-30 | 18:45 | 2013-12-30 18:45 | 21.659 | 21.792 | 21.114 | 18.296 | 2009-02-16 | 18:45 | 2009-02-16 18:45 | 20.84 | 21.373 | 20.591 | 17.914 | 2000-11-12 | 18:45 | 2000-11-12 18:45 | No data | No data | 21.052 | 18.167
2013-12-30 | 19:00 | 2013-12-30 19:00 | 21.686 | 21.775 | 21.114 | 18.348 | 2009-02-16 | 19:00 | 2009-02-16 19:00 | 20.84 | 21.373 | 20.591 | 17.916 | 2000-11-12 | 19:00 | 2000-11-12 19:00 | No data | No data | 21.053 | 18.183
2013-12-30 | 19:15 | 2013-12-30 19:15 | 21.705 | 21.764 | 21.115 | 18.396 | 2009-02-16 | 19:15 | 2009-02-16 19:15 | 20.838 | 21.373 | 20.591 | 17.916 | 2000-11-12 | 19:15 | 2000-11-12 19:15 | No data | No data | 21.052 | 18.165
2013-12-30 | 19:30 | 2013-12-30 19:30 | 21.714 | 21.748 | 21.111 | 18.355 | 2009-02-16 | 19:30 | 2009-02-16 19:30 | 20.838 | 21.371 | 20.59 | 17.912 | 2000-11-12 | 19:30 | 2000-11-12 19:30 | No data | No data | 21.048 | 18.159
2013-12-30 | 19:45 | 2013-12-30 19:45 | 21.741 | 21.739 | 21.111 | 18.332 | 2009-02-16 | 19:45 | 2009-02-16 19:45 | 20.837 | 21.375 | 20.591 | 17.914 | 2000-11-12 | 19:45 | 2000-11-12 19:45 | No data | No data | 21.052 | 18.167
2013-12-30 | 20:00 | 2013-12-30 20:00 | 21.756 | 21.724 | 21.111 | 18.33 | 2009-02-16 | 20:00 | 2009-02-16 20:00 | 20.837 | 21.373 | 20.591 | 17.916 | 2000-11-12 | 20:00 | 2000-11-12 20:00 | No data | No data | 21.051 | 18.146
2013-12-30 | 20:15 | 2013-12-30 20:15 | 21.772 | 21.703 | 21.11 | 18.36 | 2009-02-16 | 20:15 | 2009-02-16 20:15 | 20.836 | 21.381 | 20.591 | 17.916 | 2000-11-12 | 20:15 | 2000-11-12 20:15 | No data | No data | 21.051 | 18.159
2013-12-30 | 20:30 | 2013-12-30 20:30 | 21.779 | 21.702 | 21.11 | 18.381 | 2009-02-16 | 20:30 | 2009-02-16 20:30 | 20.835 | 21.375 | 20.591 | 17.916 | 2000-11-12 | 20:30 | 2000-11-12 20:30 | No data | No data | 21.05 | 18.169
2013-12-30 | 20:45 | 2013-12-30 20:45 | 21.801 | 21.693 | 21.111 | 18.4 | 2009-02-16 | 20:45 | 2009-02-16 20:45 | 20.834 | 21.378 | 20.591 | 17.918 | 2000-11-12 | 20:45 | 2000-11-12 20:45 | No data | No data | 21.048 | 18.175
2013-12-30 | 21:00 | 2013-12-30 21:00 | 21.813 | 21.701 | 21.112 | 18.355 | 2009-02-16 | 21:00 | 2009-02-16 21:00 | 20.833 | 21.375 | 20.591 | 17.921 | 2000-11-12 | 21:00 | 2000-11-12 21:00 | No data | No data | 21.051 | 18.187
2013-12-30 | 21:15 | 2013-12-30 21:15 | 21.822 | 21.666 | 21.107 | 18.337 | 2009-02-16 | 21:15 | 2009-02-16 21:15 | 20.833 | 21.37 | 20.59 | 17.921 | 2000-11-12 | 21:15 | 2000-11-12 21:15 | No data | No data | 21.054 | 18.18
2013-12-30 | 21:30 | 2013-12-30 21:30 | 21.826 | 21.659 | 21.108 | 18.351 | 2009-02-16 | 21:30 | 2009-02-16 21:30 | 20.83 | 21.373 | 20.591 | 17.925 | 2000-11-12 | 21:30 | 2000-11-12 21:30 | No data | No data | 21.048 | 18.165
2013-12-30 | 21:45 | 2013-12-30 21:45 | 21.839 | 21.649 | 21.106 | 18.336 | 2009-02-16 | 21:45 | 2009-02-16 21:45 | 20.829 | 21.379 | 20.591 | 17.923 | 2000-11-12 | 21:45 | 2000-11-12 21:45 | No data | No data | 21.051 | 18.161
2013-12-30 | 22:00 | 2013-12-30 22:00 | 21.846 | 21.651 | 21.109 | 18.362 | 2009-02-16 | 22:00 | 2009-02-16 22:00 | 20.829 | 21.375 | 20.591 | 17.921 | 2000-11-12 | 22:00 | 2000-11-12 22:00 | No data | No data | 21.051 | 18.171
2013-12-30 | 22:15 | 2013-12-30 22:15 | 21.856 | 21.64 | 21.1 | 18.358 | 2009-02-16 | 22:15 | 2009-02-16 22:15 | 20.828 | 21.388 | 20.591 | 17.921 | 2000-11-12 | 22:15 | 2000-11-12 22:15 | No data | No data | 21.05 | 18.145
2013-12-30 | 22:30 | 2013-12-30 22:30 | 21.867 | 21.639 | 21.104 | 18.36 | 2009-02-16 | 22:30 | 2009-02-16 22:30 | 20.827 | 21.375 | 20.591 | 17.918 | 2000-11-12 | 22:30 | 2000-11-12 22:30 | No data | No data | 21.054 | 18.155
2013-12-30 | 22:45 | 2013-12-30 22:45 | 21.869 | 21.622 | 21.102 | 18.362 | 2009-02-16 | 22:45 | 2009-02-16 22:45 | 20.826 | 21.371 | 20.592 | 17.918 | 2000-11-12 | 22:45 | 2000-11-12 22:45 | No data | No data | 21.05 | 18.165
2013-12-30 | 23:00 | 2013-12-30 23:00 | 21.871 | 21.616 | 21.103 | 18.337 | 2009-02-16 | 23:00 | 2009-02-16 23:00 | 20.826 | 21.381 | 20.591 | 17.918 | 2000-11-12 | 23:00 | 2000-11-12 23:00 | No data | No data | 21.055 | 18.169
2013-12-30 | 23:15 | 2013-12-30 23:15 | 21.875 | 21.609 | 21.105 | 18.332 | 2009-02-16 | 23:15 | 2009-02-16 23:15 | 20.825 | 21.373 | 20.59 | 17.916 | 2000-11-12 | 23:15 | 2000-11-12 23:15 | No data | No data | 21.05 | 18.169
2013-12-30 | 23:30 | 2013-12-30 23:30 | 21.876 | 21.611 | 21.101 | 18.33 | 2009-02-16 | 23:30 | 2009-02-16 23:30 | 20.824 | 21.378 | 20.591 | 17.914 | 2000-11-12 | 23:30 | 2000-11-12 23:30 | No data | No data | 21.052 | 18.169
2013-12-30 | 23:45 | 2013-12-30 23:45 | 21.882 | 21.635 | 21.102 | 18.318 | 2009-02-16 | 23:45 | 2009-02-16 23:45 | 20.823 | 21.376 | 20.59 | 17.912 | 2000-11-12 | 23:45 | 2000-11-12 23:45 | No data | No data | 21.053 | 18.169
Formulas:
Date Time = [Date]+[Time]

## Model data
|  | Medway_Model2_047_2013_12_24 | [5 empty] | Medway_Model2_047_2009_02_10 | [5 empty] | Medway_Model2_047_2000_11_06
|  | Lucifer Bridge | Hilden Brook | Town Lock | Porter's Lock |  |  | Lucifer Bridge | Hilden Brook | Town Lock | Porter's Lock |  |  | Lucifer Bridge | Hilden Brook | Town Lock | Porter's Lock
Time (h) | Date Time | LUCI01_0209 | HL1.003-BU | MEDW01_0089 | CS70U | Time (h) | Date Time | LUCI01_0209 | HL1.003-BU | MEDW01_0089 | CS70U | Time (h) | Date Time | LUCI01_0209 | HL1.003-BU | MEDW01_0089 | CS70U
80 | 2013-12-21 09:30 | 21.365 | 22.068 | 21.155 | 18.042 | 120 | 2009-02-09 00:30 | 21.365 | 22.068 | 21.155 | 18.042 | 120 | 2000-11-05 09:30 | 21.365 | 22.068 | 21.155 | 18.042
80.0833 | 2013-12-21 09:35 | 21.382 | 22.073 | 21.063 | 17.976 | 120.0833 | 2009-02-09 00:35 | 21.358 | 22.006 | 21.07 | 17.973 | 120.0833 | 2000-11-05 09:35 | 21.35 | 21.955 | 21.079 | 17.972
80.1667 | 2013-12-21 09:40 | 21.444 | 22.076 | 21.03 | 17.971 | 120.1667 | 2009-02-09 00:40 | 21.381 | 21.971 | 21.091 | 17.962 | 120.1667 | 2000-11-05 09:40 | 21.366 | 21.875 | 21.111 | 17.958
80.25 | 2013-12-21 09:45 | 21.482 | 22.078 | 20.971 | 17.959 | 120.25 | 2009-02-09 00:45 | 21.391 | 21.955 | 21.085 | 17.945 | 120.25 | 2000-11-05 09:45 | 21.37 | 21.835 | 21.109 | 17.939
80.3333 | 2013-12-21 09:50 | 21.512 | 22.08 | 20.915 | 17.953 | 120.3333 | 2009-02-09 00:50 | 21.401 | 21.949 | 21.058 | 17.932 | 120.3333 | 2000-11-05 09:50 | 21.377 | 21.819 | 21.085 | 17.923
80.4167 | 2013-12-21 09:55 | 21.533 | 22.082 | 20.872 | 17.949 | 120.4167 | 2009-02-09 00:55 | 21.41 | 21.947 | 21.046 | 17.913 | 120.4167 | 2000-11-05 09:55 | 21.382 | 21.812 | 21.08 | 17.899
80.5 | 2013-12-21 10:00 | 21.548 | 22.084 | 20.839 | 17.952 | 120.5 | 2009-02-09 01:00 | 21.414 | 21.947 | 21.046 | 17.892 | 120.5 | 2000-11-05 10:00 | 21.383 | 21.809 | 21.085 | 17.871
80.5833 | 2013-12-21 10:05 | 21.558 | 22.086 | 20.815 | 17.961 | 120.5833 | 2009-02-09 01:05 | 21.416 | 21.947 | 21.043 | 17.876 | 120.5833 | 2000-11-05 10:05 | 21.384 | 21.807 | 21.083 | 17.847
80.6667 | 2013-12-21 10:10 | 21.566 | 22.088 | 20.797 | 17.976 | 120.6667 | 2009-02-09 01:10 | 21.419 | 21.948 | 21.038 | 17.86 | 120.6667 | 2000-11-05 10:10 | 21.386 | 21.807 | 21.078 | 17.823
80.75 | 2013-12-21 10:15 | 21.572 | 22.089 | 20.783 | 17.994 | 120.75 | 2009-02-09 01:15 | 21.421 | 21.949 | 21.035 | 17.844 | 120.75 | 2000-11-05 10:15 | 21.387 | 21.807 | 21.077 | 17.797
80.8333 | 2013-12-21 10:20 | 21.576 | 22.091 | 20.773 | 18.014 | 120.8333 | 2009-02-09 01:20 | 21.422 | 21.95 | 21.033 | 17.829 | 120.8333 | 2000-11-05 10:20 | 21.387 | 21.808 | 21.077 | 17.772
80.9167 | 2013-12-21 10:25 | 21.579 | 22.093 | 20.764 | 18.037 | 120.9167 | 2009-02-09 01:25 | 21.423 | 21.95 | 21.031 | 17.815 | 120.9167 | 2000-11-05 10:25 | 21.387 | 21.808 | 21.076 | 17.747
81 | 2013-12-21 10:30 | 21.581 | 22.095 | 20.758 | 18.06 | 121 | 2009-02-09 01:30 | 21.424 | 21.951 | 21.03 | 17.801 | 121 | 2000-11-05 10:30 | 21.387 | 21.809 | 21.075 | 17.722
81.0833 | 2013-12-21 10:35 | 21.583 | 22.097 | 20.753 | 17.918 | 121.0833 | 2009-02-09 01:35 | 21.425 | 21.952 | 21.028 | 17.787 | 121.0833 | 2000-11-05 10:35 | 21.387 | 21.81 | 21.074 | 17.697
81.1667 | 2013-12-21 10:40 | 21.585 | 22.099 | 20.749 | 17.854 | 121.1667 | 2009-02-09 01:40 | 21.426 | 21.952 | 21.027 | 17.774 | 121.1667 | 2000-11-05 10:40 | 21.387 | 21.811 | 21.074 | 17.672
81.25 | 2013-12-21 10:45 | 21.586 | 22.102 | 20.746 | 17.797 | 121.25 | 2009-02-09 01:45 | 21.426 | 21.953 | 21.026 | 17.762 | 121.25 | 2000-11-05 10:45 | 21.387 | 21.811 | 21.074 | 17.647
81.3333 | 2013-12-21 10:50 | 21.587 | 22.104 | 20.743 | 17.749 | 121.3333 | 2009-02-09 01:50 | 21.427 | 21.953 | 21.025 | 17.75 | 121.3333 | 2000-11-05 10:50 | 21.387 | 21.812 | 21.073 | 17.623
81.4167 | 2013-12-21 10:55 | 21.587 | 22.107 | 20.741 | 17.708 | 121.4167 | 2009-02-09 01:55 | 21.428 | 21.953 | 21.024 | 17.738 | 121.4167 | 2000-11-05 10:55 | 21.388 | 21.813 | 21.073 | 17.599
81.5 | 2013-12-21 11:00 | 21.588 | 22.11 | 20.739 | 17.672 | 121.5 | 2009-02-09 02:00 | 21.43 | 21.953 | 21.022 | 17.726 | 121.5 | 2000-11-05 11:00 | 21.388 | 21.813 | 21.073 | 17.575
81.5833 | 2013-12-21 11:05 | 21.589 | 22.113 | 20.737 | 17.641 | 121.5833 | 2009-02-09 02:05 | 21.432 | 21.954 | 21.019 | 17.715 | 121.5833 | 2000-11-05 11:05 | 21.388 | 21.814 | 21.072 | 17.552
81.6667 | 2013-12-21 11:10 | 21.59 | 22.116 | 20.734 | 17.614 | 121.6667 | 2009-02-09 02:10 | 21.434 | 21.954 | 21.016 | 17.705 | 121.6667 | 2000-11-05 11:10 | 21.388 | 21.814 | 21.072 | 17.529
81.75 | 2013-12-21 11:15 | 21.59 | 22.12 | 20.732 | 17.59 | 121.75 | 2009-02-09 02:15 | 21.437 | 21.954 | 21.012 | 17.694 | 121.75 | 2000-11-05 11:15 | 21.388 | 21.814 | 21.072 | 17.505
81.8333 | 2013-12-21 11:20 | 21.591 | 22.123 | 20.73 | 17.568 | 121.8333 | 2009-02-09 02:20 | 21.44 | 21.954 | 21.009 | 17.685 | 121.8333 | 2000-11-05 11:20 | 21.388 | 21.814 | 21.072 | 17.483
81.9167 | 2013-12-21 11:25 | 21.592 | 22.127 | 20.728 | 17.549 | 121.9167 | 2009-02-09 02:25 | 21.442 | 21.953 | 21.005 | 17.676 | 121.9167 | 2000-11-05 11:25 | 21.388 | 21.815 | 21.071 | 17.46
82 | 2013-12-21 11:30 | 21.593 | 22.131 | 20.726 | 17.533 | 122 | 2009-02-09 02:30 | 21.444 | 21.953 | 21.002 | 17.668 | 122 | 2000-11-05 11:30 | 21.388 | 21.815 | 21.071 | 17.438
82.0833 | 2013-12-21 11:35 | 21.594 | 22.136 | 20.723 | 17.519 | 122.0833 | 2009-02-09 02:35 | 21.446 | 21.953 | 21 | 17.661 | 122.0833 | 2000-11-05 11:35 | 21.388 | 21.815 | 21.071 | 17.417
82.1667 | 2013-12-21 11:40 | 21.595 | 22.14 | 20.721 | 17.506 | 122.1667 | 2009-02-09 02:40 | 21.448 | 21.953 | 20.998 | 17.654 | 122.1667 | 2000-11-05 11:40 | 21.389 | 21.815 | 21.07 | 17.396
82.25 | 2013-12-21 11:45 | 21.596 | 22.145 | 20.718 | 17.495 | 122.25 | 2009-02-09 02:45 | 21.45 | 21.953 | 20.995 | 17.649 | 122.25 | 2000-11-05 11:45 | 21.389 | 21.815 | 21.07 | 17.375
82.3333 | 2013-12-21 11:50 | 21.597 | 22.149 | 20.715 | 17.486 | 122.3333 | 2009-02-09 02:50 | 21.452 | 21.952 | 20.991 | 17.644 | 122.3333 | 2000-11-05 11:50 | 21.389 | 21.815 | 21.07 | 17.355
82.4167 | 2013-12-21 11:55 | 21.598 | 22.154 | 20.712 | 17.478 | 122.4167 | 2009-02-09 02:55 | 21.454 | 21.952 | 20.988 | 17.64 | 122.4167 | 2000-11-05 11:55 | 21.389 | 21.815 | 21.07 | 17.336
82.5 | 2013-12-21 12:00 | 21.6 | 22.159 | 20.708 | 17.471 | 122.5 | 2009-02-09 03:00 | 21.456 | 21.951 | 20.985 | 17.637 | 122.5 | 2000-11-05 12:00 | 21.39 | 21.815 | 21.069 | 17.318
82.5833 | 2013-12-21 12:05 | 21.601 | 22.164 | 20.704 | 17.466 | 122.5833 | 2009-02-09 03:05 | 21.457 | 21.951 | 20.983 | 17.634 | 122.5833 | 2000-11-05 12:05 | 21.39 | 21.815 | 21.069 | 17.3
82.6667 | 2013-12-21 12:10 | 21.603 | 22.17 | 20.7 | 17.462 | 122.6667 | 2009-02-09 03:10 | 21.459 | 21.951 | 20.981 | 17.632 | 122.6667 | 2000-11-05 12:10 | 21.39 | 21.814 | 21.069 | 17.282
82.75 | 2013-12-21 12:15 | 21.605 | 22.176 | 20.696 | 17.459 | 122.75 | 2009-02-09 03:15 | 21.461 | 21.95 | 20.979 | 17.63 | 122.75 | 2000-11-05 12:15 | 21.39 | 21.814 | 21.068 | 17.266
82.8333 | 2013-12-21 12:20 | 21.607 | 22.182 | 20.691 | 17.457 | 122.8333 | 2009-02-09 03:20 | 21.463 | 21.95 | 20.975 | 17.629 | 122.8333 | 2000-11-05 12:20 | 21.391 | 21.814 | 21.068 | 17.25
82.9167 | 2013-12-21 12:25 | 21.609 | 22.189 | 20.686 | 17.457 | 122.9167 | 2009-02-09 03:25 | 21.465 | 21.949 | 20.972 | 17.629 | 122.9167 | 2000-11-05 12:25 | 21.391 | 21.814 | 21.068 | 17.235
83 | 2013-12-21 12:30 | 21.612 | 22.197 | 20.681 | 17.457 | 123 | 2009-02-09 03:30 | 21.467 | 21.948 | 20.969 | 17.628 | 123 | 2000-11-05 12:30 | 21.392 | 21.813 | 21.067 | 17.22
83.0833 | 2013-12-21 12:35 | 21.614 | 22.205 | 20.675 | 17.459 | 123.0833 | 2009-02-09 03:35 | 21.469 | 21.948 | 20.966 | 17.629 | 123.0833 | 2000-11-05 12:35 | 21.392 | 21.813 | 21.067 | 17.206
83.1667 | 2013-12-21 12:40 | 21.617 | 22.215 | 20.669 | 17.462 | 123.1667 | 2009-02-09 03:40 | 21.471 | 21.947 | 20.964 | 17.63 | 123.1667 | 2000-11-05 12:40 | 21.392 | 21.813 | 21.066 | 17.193
83.25 | 2013-12-21 12:45 | 21.62 | 22.225 | 20.662 | 17.466 | 123.25 | 2009-02-09 03:45 | 21.473 | 21.947 | 20.961 | 17.632 | 123.25 | 2000-11-05 12:45 | 21.393 | 21.813 | 21.066 | 17.18
83.3333 | 2013-12-21 12:50 | 21.623 | 22.236 | 20.655 | 17.471 | 123.3333 | 2009-02-09 03:50 | 21.475 | 21.946 | 20.958 | 17.634 | 123.3333 | 2000-11-05 12:50 | 21.393 | 21.813 | 21.065 | 17.169
83.4167 | 2013-12-21 12:55 | 21.627 | 22.247 | 20.647 | 17.477 | 123.4167 | 2009-02-09 03:55 | 21.477 | 21.945 | 20.955 | 17.636 | 123.4167 | 2000-11-05 12:55 | 21.394 | 21.813 | 21.065 | 17.158
83.5 | 2013-12-21 13:00 | 21.63 | 22.258 | 20.639 | 17.484 | 123.5 | 2009-02-09 04:00 | 21.479 | 21.945 | 20.952 | 17.639 | 123.5 | 2000-11-05 13:00 | 21.394 | 21.813 | 21.064 | 17.147
83.5833 | 2013-12-21 13:05 | 21.634 | 22.27 | 20.631 | 17.492 | 123.5833 | 2009-02-09 04:05 | 21.482 | 21.944 | 20.948 | 17.642 | 123.5833 | 2000-11-05 13:05 | 21.395 | 21.813 | 21.064 | 17.137
83.6667 | 2013-12-21 13:10 | 21.639 | 22.282 | 20.623 | 17.502 | 123.6667 | 2009-02-09 04:10 | 21.484 | 21.943 | 20.944 | 17.646 | 123.6667 | 2000-11-05 13:10 | 21.395 | 21.813 | 21.063 | 17.128
83.75 | 2013-12-21 13:15 | 21.643 | 22.294 | 20.614 | 17.512 | 123.75 | 2009-02-09 04:15 | 21.486 | 21.943 | 20.941 | 17.651 | 123.75 | 2000-11-05 13:15 | 21.397 | 21.813 | 21.062 | 17.12
83.8333 | 2013-12-21 13:20 | 21.649 | 22.306 | 20.605 | 17.523 | 123.8333 | 2009-02-09 04:20 | 21.487 | 21.942 | 20.938 | 17.655 | 123.8333 | 2000-11-05 13:20 | 21.398 | 21.813 | 21.06 | 17.112
83.9167 | 2013-12-21 13:25 | 21.654 | 22.319 | 20.596 | 17.535 | 123.9167 | 2009-02-09 04:25 | 21.489 | 21.941 | 20.936 | 17.661 | 123.9167 | 2000-11-05 13:25 | 21.399 | 21.813 | 21.059 | 17.105
84 | 2013-12-21 13:30 | 21.661 | 22.331 | 20.586 | 17.549 | 124 | 2009-02-09 04:30 | 21.491 | 21.941 | 20.933 | 17.666 | 124 | 2000-11-05 13:30 | 21.401 | 21.813 | 21.057 | 17.098
84.0833 | 2013-12-21 13:35 | 21.669 | 22.343 | 20.575 | 17.563 | 124.0833 | 2009-02-09 04:35 | 21.494 | 21.94 | 20.929 | 17.672 | 124.0833 | 2000-11-05 13:35 | 21.402 | 21.813 | 21.056 | 17.093
84.1667 | 2013-12-21 13:40 | 21.676 | 22.355 | 20.564 | 17.577 | 124.1667 | 2009-02-09 04:40 | 21.496 | 21.939 | 20.926 | 17.678 | 124.1667 | 2000-11-05 13:40 | 21.404 | 21.813 | 21.054 | 17.088
84.25 | 2013-12-21 13:45 | 21.683 | 22.366 | 20.554 | 17.592 | 124.25 | 2009-02-09 04:45 | 21.498 | 21.938 | 20.922 | 17.684 | 124.25 | 2000-11-05 13:45 | 21.405 | 21.813 | 21.053 | 17.084
84.3333 | 2013-12-21 13:50 | 21.691 | 22.375 | 20.545 | 17.608 | 124.3333 | 2009-02-09 04:50 | 21.499 | 21.938 | 20.92 | 17.69 | 124.3333 | 2000-11-05 13:50 | 21.406 | 21.813 | 21.051 | 17.08
84.4167 | 2013-12-21 13:55 | 21.699 | 22.383 | 20.521 | 17.624 | 124.4167 | 2009-02-09 04:55 | 21.501 | 21.937 | 20.917 | 17.697 | 124.4167 | 2000-11-05 13:55 | 21.408 | 21.813 | 21.05 | 17.077
84.5 | 2013-12-21 14:00 | 21.706 | 22.392 | 20.505 | 17.642 | 124.5 | 2009-02-09 05:00 | 21.503 | 21.936 | 20.914 | 17.704 | 124.5 | 2000-11-05 14:00 | 21.409 | 21.813 | 21.048 | 17.076
84.5833 | 2013-12-21 14:05 | 21.714 | 22.4 | 20.501 | 17.66 | 124.5833 | 2009-02-09 05:05 | 21.505 | 21.935 | 20.911 | 17.711 | 124.5833 | 2000-11-05 14:05 | 21.411 | 21.813 | 21.046 | 17.074
84.6667 | 2013-12-21 14:10 | 21.722 | 22.409 | 20.502 | 17.679 | 124.6667 | 2009-02-09 05:10 | 21.507 | 21.934 | 20.907 | 17.718 | 124.6667 | 2000-11-05 14:10 | 21.412 | 21.813 | 21.044 | 17.074
84.75 | 2013-12-21 14:15 | 21.729 | 22.418 | 20.505 | 17.7 | 124.75 | 2009-02-09 05:15 | 21.509 | 21.934 | 20.904 | 17.726 | 124.75 | 2000-11-05 14:15 | 21.413 | 21.813 | 21.043 | 17.074
84.8333 | 2013-12-21 14:20 | 21.737 | 22.426 | 20.51 | 17.721 | 124.8333 | 2009-02-09 05:20 | 21.51 | 21.933 | 20.901 | 17.734 | 124.8333 | 2000-11-05 14:20 | 21.414 | 21.813 | 21.042 | 17.075
84.9167 | 2013-12-21 14:25 | 21.744 | 22.435 | 20.515 | 17.741 | 124.9167 | 2009-02-09 05:25 | 21.512 | 21.932 | 20.899 | 17.742 | 124.9167 | 2000-11-05 14:25 | 21.415 | 21.814 | 21.041 | 17.076
85 | 2013-12-21 14:30 | 21.752 | 22.443 | 20.52 | 17.762 | 125 | 2009-02-09 05:30 | 21.514 | 21.931 | 20.896 | 17.75 | 125 | 2000-11-05 14:30 | 21.415 | 21.814 | 21.041 | 17.078
85.0833 | 2013-12-21 14:35 | 21.76 | 22.451 | 20.526 | 17.782 | 125.0833 | 2009-02-09 05:35 | 21.516 | 21.93 | 20.892 | 17.758 | 125.0833 | 2000-11-05 14:35 | 21.416 | 21.814 | 21.04 | 17.08
85.1667 | 2013-12-21 14:40 | 21.767 | 22.459 | 20.532 | 17.802 | 125.1667 | 2009-02-09 05:40 | 21.518 | 21.93 | 20.888 | 17.766 | 125.1667 | 2000-11-05 14:40 | 21.416 | 21.814 | 21.039 | 17.083
85.25 | 2013-12-21 14:45 | 21.775 | 22.467 | 20.538 | 17.821 | 125.25 | 2009-02-09 05:45 | 21.52 | 21.929 | 20.885 | 17.775 | 125.25 | 2000-11-05 14:45 | 21.417 | 21.814 | 21.038 | 17.086
85.3333 | 2013-12-21 14:50 | 21.783 | 22.474 | 20.545 | 17.841 | 125.3333 | 2009-02-09 05:50 | 21.521 | 21.928 | 20.882 | 17.783 | 125.3333 | 2000-11-05 14:50 | 21.419 | 21.814 | 21.037 | 17.089
85.4167 | 2013-12-21 14:55 | 21.791 | 22.481 | 20.551 | 17.861 | 125.4167 | 2009-02-09 05:55 | 21.523 | 21.927 | 20.88 | 17.792 | 125.4167 | 2000-11-05 14:55 | 21.42 | 21.814 | 21.035 | 17.092
85.5 | 2013-12-21 15:00 | 21.798 | 22.487 | 20.558 | 17.88 | 125.5 | 2009-02-09 06:00 | 21.525 | 21.926 | 20.877 | 17.801 | 125.5 | 2000-11-05 15:00 | 21.421 | 21.814 | 21.034 | 17.096
85.5833 | 2013-12-21 15:05 | 21.806 | 22.493 | 20.565 | 17.9 | 125.5833 | 2009-02-09 06:05 | 21.527 | 21.925 | 20.873 | 17.809 | 125.5833 | 2000-11-05 15:05 | 21.422 | 21.814 | 21.033 | 17.099
85.6667 | 2013-12-21 15:10 | 21.813 | 22.499 | 20.572 | 17.92 | 125.6667 | 2009-02-09 06:10 | 21.529 | 21.925 | 20.87 | 17.818 | 125.6667 | 2000-11-05 15:10 | 21.423 | 21.814 | 21.031 | 17.103
85.75 | 2013-12-21 15:15 | 21.82 | 22.505 | 20.578 | 17.94 | 125.75 | 2009-02-09 06:15 | 21.53 | 21.924 | 20.866 | 17.827 | 125.75 | 2000-11-05 15:15 | 21.424 | 21.814 | 21.03 | 17.107
85.8333 | 2013-12-21 15:20 | 21.827 | 22.51 | 20.585 | 17.959 | 125.8333 | 2009-02-09 06:20 | 21.532 | 21.923 | 20.863 | 17.836 | 125.8333 | 2000-11-05 15:20 | 21.424 | 21.814 | 21.03 | 17.112
85.9167 | 2013-12-21 15:25 | 21.834 | 22.515 | 20.592 | 17.979 | 125.9167 | 2009-02-09 06:25 | 21.533 | 21.922 | 20.861 | 17.845 | 125.9167 | 2000-11-05 15:25 | 21.425 | 21.814 | 21.029 | 17.116
86 | 2013-12-21 15:30 | 21.841 | 22.52 | 20.599 | 18 | 126 | 2009-02-09 06:30 | 21.535 | 21.921 | 20.858 | 17.854 | 126 | 2000-11-05 15:30 | 21.425 | 21.814 | 21.028 | 17.121
86.0833 | 2013-12-21 15:35 | 21.848 | 22.524 | 20.605 | 18.02 | 126.0833 | 2009-02-09 06:35 | 21.537 | 21.921 | 20.854 | 17.864 | 126.0833 | 2000-11-05 15:35 | 21.425 | 21.814 | 21.028 | 17.126
86.1667 | 2013-12-21 15:40 | 21.855 | 22.529 | 20.611 | 18.04 | 126.1667 | 2009-02-09 06:40 | 21.539 | 21.92 | 20.85 | 17.873 | 126.1667 | 2000-11-05 15:40 | 21.426 | 21.814 | 21.028 | 17.131
86.25 | 2013-12-21 15:45 | 21.862 | 22.533 | 20.618 | 18.06 | 126.25 | 2009-02-09 06:45 | 21.541 | 21.919 | 20.847 | 17.882 | 126.25 | 2000-11-05 15:45 | 21.426 | 21.814 | 21.027 | 17.136
86.3333 | 2013-12-21 15:50 | 21.869 | 22.537 | 20.624 | 17.89 | 126.3333 | 2009-02-09 06:50 | 21.542 | 21.918 | 20.844 | 17.891 | 126.3333 | 2000-11-05 15:50 | 21.426 | 21.814 | 21.027 | 17.141
86.4167 | 2013-12-21 15:55 | 21.876 | 22.541 | 20.63 | 17.823 | 126.4167 | 2009-02-09 06:55 | 21.544 | 21.917 | 20.842 | 17.9 | 126.4167 | 2000-11-05 15:55 | 21.427 | 21.815 | 21.027 | 17.146
86.5 | 2013-12-21 16:00 | 21.883 | 22.545 | 20.637 | 17.791 | 126.5 | 2009-02-09 07:00 | 21.545 | 21.917 | 20.839 | 17.91 | 126.5 | 2000-11-05 16:00 | 21.427 | 21.815 | 21.026 | 17.15
86.5833 | 2013-12-21 16:05 | 21.89 | 22.549 | 20.642 | 17.766 | 126.5833 | 2009-02-09 07:05 | 21.548 | 21.916 | 20.835 | 17.919 | 126.5833 | 2000-11-05 16:05 | 21.427 | 21.815 | 21.026 | 17.155
86.6667 | 2013-12-21 16:10 | 21.896 | 22.552 | 20.648 | 17.748 | 126.6667 | 2009-02-09 07:10 | 21.55 | 21.916 | 20.831 | 17.928 | 126.6667 | 2000-11-05 16:10 | 21.428 | 21.815 | 21.025 | 17.159
86.75 | 2013-12-21 16:15 | 21.903 | 22.555 | 20.654 | 17.735 | 126.75 | 2009-02-09 07:15 | 21.552 | 21.915 | 20.827 | 17.937 | 126.75 | 2000-11-05 16:15 | 21.429 | 21.815 | 21.024 | 17.164
86.8333 | 2013-12-21 16:20 | 21.909 | 22.559 | 20.659 | 17.725 | 126.8333 | 2009-02-09 07:20 | 21.554 | 21.915 | 20.822 | 17.947 | 126.8333 | 2000-11-05 16:20 | 21.431 | 21.815 | 21.022 | 17.168
86.9167 | 2013-12-21 16:25 | 21.915 | 22.562 | 20.664 | 17.719 | 126.9167 | 2009-02-09 07:25 | 21.556 | 21.915 | 20.818 | 17.956 | 126.9167 | 2000-11-05 16:25 | 21.432 | 21.815 | 21.02 | 17.172
87 | 2013-12-21 16:30 | 21.921 | 22.565 | 20.67 | 17.715 | 127 | 2009-02-09 07:30 | 21.558 | 21.915 | 20.814 | 17.965 | 127 | 2000-11-05 16:30 | 21.433 | 21.815 | 21.018 | 17.176
87.0833 | 2013-12-21 16:35 | 21.927 | 22.567 | 20.675 | 17.713 | 127.0833 | 2009-02-09 07:35 | 21.561 | 21.915 | 20.81 | 17.975 | 127.0833 | 2000-11-05 16:35 | 21.434 | 21.815 | 21.017 | 17.181
87.1667 | 2013-12-21 16:40 | 21.934 | 22.57 | 20.68 | 17.712 | 127.1667 | 2009-02-09 07:40 | 21.563 | 21.916 | 20.805 | 17.985 | 127.1667 | 2000-11-05 16:40 | 21.435 | 21.815 | 21.017 | 17.185
87.25 | 2013-12-21 16:45 | 21.94 | 22.572 | 20.685 | 17.713 | 127.25 | 2009-02-09 07:45 | 21.566 | 21.917 | 20.8 | 17.995 | 127.25 | 2000-11-05 16:45 | 21.435 | 21.815 | 21.016 | 17.19
87.3333 | 2013-12-21 16:50 | 21.946 | 22.574 | 20.69 | 17.715 | 127.3333 | 2009-02-09 07:50 | 21.569 | 21.918 | 20.794 | 18.005 | 127.3333 | 2000-11-05 16:50 | 21.436 | 21.815 | 21.015 | 17.195
87.4167 | 2013-12-21 16:55 | 21.952 | 22.576 | 20.695 | 17.717 | 127.4167 | 2009-02-09 07:55 | 21.572 | 21.92 | 20.787 | 18.015 | 127.4167 | 2000-11-05 16:55 | 21.436 | 21.815 | 21.015 | 17.2
87.5 | 2013-12-21 17:00 | 21.959 | 22.578 | 20.699 | 17.72 | 127.5 | 2009-02-09 08:00 | 21.575 | 21.922 | 20.78 | 18.025 | 127.5 | 2000-11-05 17:00 | 21.436 | 21.816 | 21.014 | 17.205
87.5833 | 2013-12-21 17:05 | 21.965 | 22.58 | 20.704 | 17.724 | 127.5833 | 2009-02-09 08:05 | 21.579 | 21.925 | 20.773 | 18.036 | 127.5833 | 2000-11-05 17:05 | 21.437 | 21.817 | 21.014 | 17.21
87.6667 | 2013-12-21 17:10 | 21.971 | 22.582 | 20.709 | 17.727 | 127.6667 | 2009-02-09 08:10 | 21.582 | 21.928 | 20.765 | 18.047 | 127.6667 | 2000-11-05 17:10 | 21.438 | 21.818 | 21.013 | 17.215
87.75 | 2013-12-21 17:15 | 21.978 | 22.583 | 20.714 | 17.732 | 127.75 | 2009-02-09 08:15 | 21.586 | 21.932 | 20.757 | 18.058 | 127.75 | 2000-11-05 17:15 | 21.439 | 21.82 | 21.011 | 17.22
87.8333 | 2013-12-21 17:20 | 21.985 | 22.585 | 20.719 | 17.736 | 127.8333 | 2009-02-09 08:20 | 21.59 | 21.936 | 20.748 | 18.176 | 127.8333 | 2000-11-05 17:20 | 21.441 | 21.822 | 21.008 | 17.225
87.9167 | 2013-12-21 17:25 | 21.992 | 22.587 | 20.724 | 17.741 | 127.9167 | 2009-02-09 08:25 | 21.594 | 21.942 | 20.74 | 17.878 | 127.9167 | 2000-11-05 17:25 | 21.443 | 21.825 | 21.005 | 17.23
88 | 2013-12-21 17:30 | 21.999 | 22.589 | 20.729 | 17.746 | 128 | 2009-02-09 08:30 | 21.598 | 21.947 | 20.73 | 17.808 | 128 | 2000-11-05 17:30 | 21.445 | 21.828 | 21.003 | 17.235
88.0833 | 2013-12-21 17:35 | 22.007 | 22.591 | 20.734 | 17.751 | 128.0833 | 2009-02-09 08:35 | 21.602 | 21.953 | 20.721 | 17.742 | 128.0833 | 2000-11-05 17:35 | 21.446 | 21.831 | 21.001 | 17.24
88.1667 | 2013-12-21 17:40 | 22.015 | 22.592 | 20.739 | 17.756 | 128.1667 | 2009-02-09 08:40 | 21.607 | 21.96 | 20.711 | 17.688 | 128.1667 | 2000-11-05 17:40 | 21.448 | 21.836 | 20.999 | 17.246
88.25 | 2013-12-21 17:45 | 22.023 | 22.594 | 20.744 | 17.761 | 128.25 | 2009-02-09 08:45 | 21.611 | 21.966 | 20.7 | 17.641 | 128.25 | 2000-11-05 17:45 | 21.45 | 21.841 | 20.996 | 17.251
88.3333 | 2013-12-21 17:50 | 22.032 | 22.595 | 20.749 | 17.766 | 128.3333 | 2009-02-09 08:50 | 21.616 | 21.973 | 20.69 | 17.601 | 128.3333 | 2000-11-05 17:50 | 21.452 | 21.847 | 20.993 | 17.258
88.4167 | 2013-12-21 17:55 | 22.04 | 22.597 | 20.755 | 17.771 | 128.4167 | 2009-02-09 08:55 | 21.621 | 21.978 | 20.678 | 17.565 | 128.4167 | 2000-11-05 17:55 | 21.455 | 21.852 | 20.989 | 17.264
88.5 | 2013-12-21 18:00 | 22.049 | 22.598 | 20.76 | 17.776 | 128.5 | 2009-02-09 09:00 | 21.626 | 21.984 | 20.667 | 17.535 | 128.5 | 2000-11-05 18:00 | 21.457 | 21.859 | 20.985 | 17.271
88.5833 | 2013-12-21 18:05 | 22.058 | 22.599 | 20.766 | 17.781 | 128.5833 | 2009-02-09 09:05 | 21.631 | 21.989 | 20.656 | 17.509 | 128.5833 | 2000-11-05 18:05 | 21.459 | 21.865 | 20.982 | 17.278
88.6667 | 2013-12-21 18:10 | 22.067 | 22.6 | 20.772 | 17.786 | 128.6667 | 2009-02-09 09:10 | 21.636 | 21.994 | 20.644 | 17.486 | 128.6667 | 2000-11-05 18:10 | 21.461 | 21.872 | 20.979 | 17.286
88.75 | 2013-12-21 18:15 | 22.077 | 22.601 | 20.779 | 17.79 | 128.75 | 2009-02-09 09:15 | 21.642 | 21.999 | 20.632 | 17.467 | 128.75 | 2000-11-05 18:15 | 21.464 | 21.878 | 20.976 | 17.294
88.8333 | 2013-12-21 18:20 | 22.086 | 22.601 | 20.785 | 17.795 | 128.8333 | 2009-02-09 09:20 | 21.647 | 22.004 | 20.62 | 17.451 | 128.8333 | 2000-11-05 18:20 | 21.467 | 21.884 | 20.971 | 17.303
88.9167 | 2013-12-21 18:25 | 22.096 | 22.602 | 20.792 | 17.8 | 128.9167 | 2009-02-09 09:25 | 21.653 | 22.009 | 20.608 | 17.438 | 128.9167 | 2000-11-05 18:25 | 21.47 | 21.891 | 20.967 | 17.313
89 | 2013-12-21 18:30 | 22.106 | 22.602 | 20.798 | 17.805 | 129 | 2009-02-09 09:30 | 21.659 | 22.014 | 20.595 | 17.427 | 129 | 2000-11-05 18:30 | 21.473 | 21.898 | 20.961 | 17.324
89.0833 | 2013-12-21 18:35 | 22.115 | 22.603 | 20.805 | 17.81 | 129.0833 | 2009-02-09 09:35 | 21.664 | 22.019 | 20.583 | 17.419 | 129.0833 | 2000-11-05 18:35 | 21.477 | 21.905 | 20.956 | 17.335
89.1667 | 2013-12-21 18:40 | 22.125 | 22.603 | 20.812 | 17.815 | 129.1667 | 2009-02-09 09:40 | 21.67 | 22.024 | 20.572 | 17.414 | 129.1667 | 2000-11-05 18:40 | 21.481 | 21.912 | 20.95 | 17.347
89.25 | 2013-12-21 18:45 | 22.134 | 22.603 | 20.818 | 17.82 | 129.25 | 2009-02-09 09:45 | 21.676 | 22.029 | 20.56 | 17.411 | 129.25 | 2000-11-05 18:45 | 21.485 | 21.919 | 20.944 | 17.36
89.3333 | 2013-12-21 18:50 | 22.143 | 22.603 | 20.825 | 17.825 | 129.3333 | 2009-02-09 09:50 | 21.682 | 22.034 | 20.549 | 17.41 | 129.3333 | 2000-11-05 18:50 | 21.489 | 21.927 | 20.937 | 17.374
89.4167 | 2013-12-21 18:55 | 22.153 | 22.603 | 20.831 | 17.831 | 129.4167 | 2009-02-09 09:55 | 21.687 | 22.039 | 20.539 | 17.41 | 129.4167 | 2000-11-05 18:55 | 21.493 | 21.935 | 20.93 | 17.389
89.5 | 2013-12-21 19:00 | 22.165 | 22.603 | 20.837 | 17.837 | 129.5 | 2009-02-09 10:00 | 21.693 | 22.044 | 20.529 | 17.412 | 129.5 | 2000-11-05 19:00 | 21.497 | 21.943 | 20.922 | 17.405
89.5833 | 2013-12-21 19:05 | 22.176 | 22.602 | 20.844 | 17.842 | 129.5833 | 2009-02-09 10:05 | 21.699 | 22.049 | 20.52 | 17.416 | 129.5833 | 2000-11-05 19:05 | 21.502 | 21.952 | 20.915 | 17.422
89.6667 | 2013-12-21 19:10 | 22.186 | 22.602 | 20.851 | 17.847 | 129.6667 | 2009-02-09 10:10 | 21.705 | 22.053 | 20.511 | 17.421 | 129.6667 | 2000-11-05 19:10 | 21.506 | 21.961 | 20.907 | 17.44
89.75 | 2013-12-21 19:15 | 22.196 | 22.601 | 20.858 | 17.852 | 129.75 | 2009-02-09 10:15 | 21.711 | 22.058 | 20.503 | 17.427 | 129.75 | 2000-11-05 19:15 | 21.511 | 21.97 | 20.898 | 17.459
89.8333 | 2013-12-21 19:20 | 22.205 | 22.601 | 20.865 | 17.857 | 129.8333 | 2009-02-09 10:20 | 21.717 | 22.062 | 20.496 | 17.434 | 129.8333 | 2000-11-05 19:20 | 21.517 | 21.978 | 20.889 | 17.479
89.9167 | 2013-12-21 19:25 | 22.215 | 22.6 | 20.872 | 17.862 | 129.9167 | 2009-02-09 10:25 | 21.723 | 22.066 | 20.464 | 17.442 | 129.9167 | 2000-11-05 19:25 | 21.522 | 21.985 | 20.879 | 17.5
90 | 2013-12-21 19:30 | 22.224 | 22.599 | 20.879 | 17.867 | 130 | 2009-02-09 10:30 | 21.73 | 22.07 | 20.456 | 17.451 | 130 | 2000-11-05 19:30 | 21.527 | 21.993 | 20.869 | 17.523
90.0833 | 2013-12-21 19:35 | 22.233 | 22.598 | 20.886 | 17.872 | 130.0833 | 2009-02-09 10:35 | 21.736 | 22.073 | 20.455 | 17.461 | 130.0833 | 2000-11-05 19:35 | 21.533 | 22 | 20.858 | 17.546
90.1667 | 2013-12-21 19:40 | 22.243 | 22.598 | 20.892 | 17.877 | 130.1667 | 2009-02-09 10:40 | 21.742 | 22.077 | 20.456 | 17.472 | 130.1667 | 2000-11-05 19:40 | 21.539 | 22.007 | 20.847 | 17.57
90.25 | 2013-12-21 19:45 | 22.25 | 22.597 | 20.898 | 17.882 | 130.25 | 2009-02-09 10:45 | 21.748 | 22.08 | 20.458 | 17.484 | 130.25 | 2000-11-05 19:45 | 21.544 | 22.014 | 20.836 | 17.596
90.3333 | 2013-12-21 19:50 | 22.259 | 22.596 | 20.904 | 17.886 | 130.3333 | 2009-02-09 10:50 | 21.754 | 22.084 | 20.461 | 17.495 | 130.3333 | 2000-11-05 19:50 | 21.55 | 22.021 | 20.824 | 17.622
90.4167 | 2013-12-21 19:55 | 22.267 | 22.595 | 20.91 | 17.891 | 130.4167 | 2009-02-09 10:55 | 21.76 | 22.087 | 20.465 | 17.507 | 130.4167 | 2000-11-05 19:55 | 21.555 | 22.029 | 20.813 | 17.65
90.5 | 2013-12-21 20:00 | 22.275 | 22.593 | 20.915 | 17.895 | 130.5 | 2009-02-09 11:00 | 21.765 | 22.091 | 20.469 | 17.519 | 130.5 | 2000-11-05 20:00 | 21.561 | 22.036 | 20.801 | 17.678
90.5833 | 2013-12-21 20:05 | 22.283 | 22.592 | 20.92 | 17.899 | 130.5833 | 2009-02-09 11:05 | 21.771 | 22.094 | 20.473 | 17.53 | 130.5833 | 2000-11-05 20:05 | 21.567 | 22.044 | 20.789 | 17.708
90.6667 | 2013-12-21 20:10 | 22.29 | 22.591 | 20.925 | 17.904 | 130.6667 | 2009-02-09 11:10 | 21.777 | 22.098 | 20.478 | 17.541 | 130.6667 | 2000-11-05 20:10 | 21.573 | 22.053 | 20.776 | 17.737
90.75 | 2013-12-21 20:15 | 22.298 | 22.589 | 20.93 | 17.908 | 130.75 | 2009-02-09 11:15 | 21.782 | 22.101 | 20.482 | 17.552 | 130.75 | 2000-11-05 20:15 | 21.579 | 22.062 | 20.763 | 17.768
90.8333 | 2013-12-21 20:20 | 22.305 | 22.587 | 20.934 | 17.911 | 130.8333 | 2009-02-09 11:20 | 21.787 | 22.105 | 20.487 | 17.564 | 130.8333 | 2000-11-05 20:20 | 21.585 | 22.071 | 20.75 | 17.798
90.9167 | 2013-12-21 20:25 | 22.313 | 22.586 | 20.938 | 17.915 | 130.9167 | 2009-02-09 11:25 | 21.792 | 22.108 | 20.491 | 17.575 | 130.9167 | 2000-11-05 20:25 | 21.591 | 22.08 | 20.736 | 17.83
91 | 2013-12-21 20:30 | 22.322 | 22.584 | 20.943 | 17.919 | 131 | 2009-02-09 11:30 | 21.797 | 22.112 | 20.496 | 17.586 | 131 | 2000-11-05 20:30 | 21.597 | 22.089 | 20.721 | 17.862
91.0833 | 2013-12-21 20:35 | 22.331 | 22.582 | 20.948 | 17.922 | 131.0833 | 2009-02-09 11:35 | 21.803 | 22.115 | 20.501 | 17.598 | 131.0833 | 2000-11-05 20:35 | 21.604 | 22.098 | 20.707 | 17.896
91.1667 | 2013-12-21 20:40 | 22.34 | 22.581 | 20.953 | 17.925 | 131.1667 | 2009-02-09 11:40 | 21.808 | 22.118 | 20.505 | 17.611 | 131.1667 | 2000-11-05 20:40 | 21.61 | 22.108 | 20.692 | 17.929
91.25 | 2013-12-21 20:45 | 22.349 | 22.579 | 20.959 | 17.929 | 131.25 | 2009-02-09 11:45 | 21.813 | 22.121 | 20.51 | 17.621 | 131.25 | 2000-11-05 20:45 | 21.617 | 22.118 | 20.677 | 17.964
91.3333 | 2013-12-21 20:50 | 22.357 | 22.579 | 20.964 | 17.932 | 131.3333 | 2009-02-09 11:50 | 21.817 | 22.124 | 20.515 | 17.632 | 131.3333 | 2000-11-05 20:50 | 21.624 | 22.128 | 20.663 | 17.999
91.4167 | 2013-12-21 20:55 | 22.365 | 22.578 | 20.969 | 17.935 | 131.4167 | 2009-02-09 11:55 | 21.822 | 22.127 | 20.52 | 17.644 | 131.4167 | 2000-11-05 20:55 | 21.63 | 22.139 | 20.648 | 18.034
91.5 | 2013-12-21 21:00 | 22.373 | 22.578 | 20.974 | 17.939 | 131.5 | 2009-02-09 12:00 | 21.826 | 22.129 | 20.524 | 17.655 | 131.5 | 2000-11-05 21:00 | 21.637 | 22.149 | 20.634 | 17.855
91.5833 | 2013-12-21 21:05 | 22.381 | 22.578 | 20.979 | 17.943 | 131.5833 | 2009-02-09 12:05 | 21.829 | 22.132 | 20.529 | 17.667 | 131.5833 | 2000-11-05 21:05 | 21.644 | 22.159 | 20.619 | 17.674
91.6667 | 2013-12-21 21:10 | 22.392 | 22.579 | 20.984 | 17.946 | 131.6667 | 2009-02-09 12:10 | 21.833 | 22.134 | 20.533 | 17.679 | 131.6667 | 2000-11-05 21:10 | 21.651 | 22.168 | 20.605 | 17.589
91.75 | 2013-12-21 21:15 | 22.404 | 22.579 | 20.989 | 17.95 | 131.75 | 2009-02-09 12:15 | 21.836 | 22.136 | 20.537 | 17.691 | 131.75 | 2000-11-05 21:15 | 21.659 | 22.178 | 20.591 | 17.527
91.8333 | 2013-12-21 21:20 | 22.417 | 22.579 | 20.994 | 17.954 | 131.8333 | 2009-02-09 12:20 | 21.839 | 22.138 | 20.541 | 17.703 | 131.8333 | 2000-11-05 21:20 | 21.666 | 22.187 | 20.578 | 17.483
91.9167 | 2013-12-21 21:25 | 22.425 | 22.58 | 21 | 17.958 | 131.9167 | 2009-02-09 12:25 | 21.841 | 22.14 | 20.545 | 17.716 | 131.9167 | 2000-11-05 21:25 | 21.674 | 22.197 | 20.564 | 17.447
92 | 2013-12-21 21:30 | 22.43 | 22.58 | 21.007 | 17.962 | 132 | 2009-02-09 12:30 | 21.844 | 22.141 | 20.549 | 17.728 | 132 | 2000-11-05 21:30 | 21.682 | 22.206 | 20.551 | 17.42
92.0833 | 2013-12-21 21:35 | 22.434 | 22.579 | 21.012 | 17.966 | 132.0833 | 2009-02-09 12:35 | 21.848 | 22.143 | 20.552 | 17.74 | 132.0833 | 2000-11-05 21:35 | 21.689 | 22.215 | 20.539 | 17.399
92.1667 | 2013-12-21 21:40 | 22.437 | 22.579 | 21.017 | 17.971 | 132.1667 | 2009-02-09 12:40 | 21.851 | 22.144 | 20.556 | 17.753 | 132.1667 | 2000-11-05 21:40 | 21.697 | 22.225 | 20.529 | 17.384
92.25 | 2013-12-21 21:45 | 22.44 | 22.579 | 21.021 | 17.975 | 132.25 | 2009-02-09 12:45 | 21.854 | 22.145 | 20.559 | 17.765 | 132.25 | 2000-11-05 21:45 | 21.705 | 22.235 | 20.519 | 17.372
92.3333 | 2013-12-21 21:50 | 22.443 | 22.578 | 21.024 | 17.979 | 132.3333 | 2009-02-09 12:50 | 21.857 | 22.146 | 20.563 | 17.777 | 132.3333 | 2000-11-05 21:50 | 21.712 | 22.244 | 20.49 | 17.365
92.4167 | 2013-12-21 21:55 | 22.446 | 22.577 | 21.027 | 17.983 | 132.4167 | 2009-02-09 12:55 | 21.859 | 22.147 | 20.566 | 17.789 | 132.4167 | 2000-11-05 21:55 | 21.72 | 22.254 | 20.479 | 17.36
92.5 | 2013-12-21 22:00 | 22.449 | 22.577 | 21.029 | 17.987 | 132.5 | 2009-02-09 13:00 | 21.861 | 22.149 | 20.569 | 17.801 | 132.5 | 2000-11-05 22:00 | 21.729 | 22.264 | 20.477 | 17.359
92.5833 | 2013-12-21 22:05 | 22.452 | 22.576 | 21.031 | 17.991 | 132.5833 | 2009-02-09 13:05 | 21.863 | 22.15 | 20.572 | 17.813 | 132.5833 | 2000-11-05 22:05 | 21.737 | 22.274 | 20.479 | 17.361
92.6667 | 2013-12-21 22:10 | 22.455 | 22.575 | 21.033 | 17.994 | 132.6667 | 2009-02-09 13:10 | 21.865 | 22.151 | 20.575 | 17.824 | 132.6667 | 2000-11-05 22:10 | 21.746 | 22.284 | 20.483 | 17.365
92.75 | 2013-12-21 22:15 | 22.457 | 22.573 | 21.034 | 17.998 | 132.75 | 2009-02-09 13:15 | 21.866 | 22.152 | 20.578 | 17.836 | 132.75 | 2000-11-05 22:15 | 21.755 | 22.294 | 20.488 | 17.37
92.8333 | 2013-12-21 22:20 | 22.459 | 22.572 | 21.036 | 18 | 132.8333 | 2009-02-09 13:20 | 21.868 | 22.152 | 20.58 | 17.848 | 132.8333 | 2000-11-05 22:20 | 21.764 | 22.305 | 20.494 | 17.376
92.9167 | 2013-12-21 22:25 | 22.461 | 22.571 | 21.038 | 18.003 | 132.9167 | 2009-02-09 13:25 | 21.869 | 22.153 | 20.583 | 17.859 | 132.9167 | 2000-11-05 22:25 | 21.774 | 22.315 | 20.501 | 17.382
93 | 2013-12-21 22:30 | 22.463 | 22.569 | 21.039 | 18.005 | 133 | 2009-02-09 13:30 | 21.87 | 22.154 | 20.585 | 17.871 | 133 | 2000-11-05 22:30 | 21.784 | 22.326 | 20.508 | 17.39
93.0833 | 2013-12-21 22:35 | 22.465 | 22.568 | 21.04 | 18.007 | 133.0833 | 2009-02-09 13:35 | 21.871 | 22.155 | 20.587 | 17.882 | 133.0833 | 2000-11-05 22:35 | 21.794 | 22.336 | 20.515 | 17.397
93.1667 | 2013-12-21 22:40 | 22.468 | 22.566 | 21.041 | 18.01 | 133.1667 | 2009-02-09 13:40 | 21.872 | 22.156 | 20.589 | 17.893 | 133.1667 | 2000-11-05 22:40 | 21.804 | 22.346 | 20.523 | 17.406
93.25 | 2013-12-21 22:45 | 22.472 | 22.564 | 21.042 | 18.014 | 133.25 | 2009-02-09 13:45 | 21.873 | 22.157 | 20.59 | 17.903 | 133.25 | 2000-11-05 22:45 | 21.815 | 22.356 | 20.531 | 17.414
93.3333 | 2013-12-21 22:50 | 22.475 | 22.562 | 21.044 | 18.017 | 133.3333 | 2009-02-09 13:50 | 21.873 | 22.157 | 20.592 | 17.913 | 133.3333 | 2000-11-05 22:50 | 21.826 | 22.365 | 20.539 | 17.423
93.4167 | 2013-12-21 22:55 | 22.478 | 22.56 | 21.045 | 18.019 | 133.4167 | 2009-02-09 13:55 | 21.874 | 22.158 | 20.593 | 17.923 | 133.4167 | 2000-11-05 22:55 | 21.837 | 22.373 | 20.548 | 17.433
93.5 | 2013-12-21 23:00 | 22.481 | 22.558 | 21.047 | 18.022 | 133.5 | 2009-02-09 14:00 | 21.875 | 22.159 | 20.595 | 17.933 | 133.5 | 2000-11-05 23:00 | 21.849 | 22.381 | 20.557 | 17.443
93.5833 | 2013-12-21 23:05 | 22.483 | 22.556 | 21.049 | 18.024 | 133.5833 | 2009-02-09 14:05 | 21.876 | 22.16 | 20.596 | 17.941 | 133.5833 | 2000-11-05 23:05 | 21.861 | 22.389 | 20.568 | 17.455
93.6667 | 2013-12-21 23:10 | 22.485 | 22.554 | 21.05 | 18.027 | 133.6667 | 2009-02-09 14:10 | 21.877 | 22.161 | 20.597 | 17.95 | 133.6667 | 2000-11-05 23:10 | 21.873 | 22.396 | 20.577 | 17.465
93.75 | 2013-12-21 23:15 | 22.487 | 22.552 | 21.051 | 18.03 | 133.75 | 2009-02-09 14:15 | 21.877 | 22.161 | 20.598 | 17.958 | 133.75 | 2000-11-05 23:15 | 21.886 | 22.404 | 20.587 | 17.475
93.8333 | 2013-12-21 23:20 | 22.488 | 22.549 | 21.053 | 18.032 | 133.8333 | 2009-02-09 14:20 | 21.878 | 22.162 | 20.599 | 17.966 | 133.8333 | 2000-11-05 23:20 | 21.9 | 22.411 | 20.597 | 17.487
93.9167 | 2013-12-21 23:25 | 22.49 | 22.547 | 21.054 | 18.035 | 133.9167 | 2009-02-09 14:25 | 21.88 | 22.163 | 20.6 | 17.974 | 133.9167 | 2000-11-05 23:25 | 21.914 | 22.419 | 20.608 | 17.499
94 | 2013-12-21 23:30 | 22.492 | 22.545 | 21.055 | 18.037 | 134 | 2009-02-09 14:30 | 21.881 | 22.164 | 20.601 | 17.981 | 134 | 2000-11-05 23:30 | 21.929 | 22.426 | 20.618 | 17.511
94.0833 | 2013-12-21 23:35 | 22.493 | 22.542 | 21.056 | 18.04 | 134.0833 | 2009-02-09 14:35 | 21.883 | 22.165 | 20.602 | 17.988 | 134.0833 | 2000-11-05 23:35 | 21.944 | 22.434 | 20.629 | 17.524
94.1667 | 2013-12-21 23:40 | 22.496 | 22.539 | 21.057 | 18.042 | 134.1667 | 2009-02-09 14:40 | 21.885 | 22.166 | 20.604 | 17.994 | 134.1667 | 2000-11-05 23:40 | 21.96 | 22.442 | 20.64 | 17.537
94.25 | 2013-12-21 23:45 | 22.499 | 22.537 | 21.058 | 18.045 | 134.25 | 2009-02-09 14:45 | 21.887 | 22.167 | 20.605 | 18 | 134.25 | 2000-11-05 23:45 | 21.975 | 22.45 | 20.652 | 17.55
94.3333 | 2013-12-21 23:50 | 22.502 | 22.534 | 21.059 | 18.048 | 134.3333 | 2009-02-09 14:50 | 21.889 | 22.168 | 20.606 | 18.006 | 134.3333 | 2000-11-05 23:50 | 21.991 | 22.458 | 20.664 | 17.564
94.4167 | 2013-12-21 23:55 | 22.505 | 22.531 | 21.06 | 18.052 | 134.4167 | 2009-02-09 14:55 | 21.891 | 22.169 | 20.608 | 18.012 | 134.4167 | 2000-11-05 23:55 | 22.007 | 22.466 | 20.676 | 17.578
94.5 | 2013-12-22 | 22.51 | 22.529 | 21.062 | 18.055 | 134.5 | 2009-02-09 15:00 | 21.894 | 22.17 | 20.609 | 18.017 | 134.5 | 2000-11-06 | 22.023 | 22.475 | 20.688 | 17.592
94.5833 | 2013-12-22 00:05 | 22.514 | 22.526 | 21.063 | 18.059 | 134.5833 | 2009-02-09 15:05 | 21.897 | 22.171 | 20.611 | 18.023 | 134.5833 | 2000-11-06 00:05 | 22.039 | 22.483 | 20.7 | 17.606
94.6667 | 2013-12-22 00:10 | 22.518 | 22.523 | 21.065 | 18.063 | 134.6667 | 2009-02-09 15:10 | 21.9 | 22.171 | 20.612 | 18.028 | 134.6667 | 2000-11-06 00:10 | 22.055 | 22.49 | 20.713 | 17.62
94.75 | 2013-12-22 00:15 | 22.522 | 22.52 | 21.067 | 18.067 | 134.75 | 2009-02-09 15:15 | 21.903 | 22.172 | 20.614 | 18.033 | 134.75 | 2000-11-06 00:15 | 22.072 | 22.498 | 20.726 | 17.634
94.8333 | 2013-12-22 00:20 | 22.524 | 22.517 | 21.069 | 18.16 | 134.8333 | 2009-02-09 15:20 | 21.907 | 22.173 | 20.616 | 18.038 | 134.8333 | 2000-11-06 00:20 | 22.088 | 22.506 | 20.738 | 17.649
94.9167 | 2013-12-22 00:25 | 22.527 | 22.514 | 21.071 | 18.066 | 134.9167 | 2009-02-09 15:25 | 21.911 | 22.174 | 20.618 | 18.043 | 134.9167 | 2000-11-06 00:25 | 22.104 | 22.514 | 20.751 | 17.663
95 | 2013-12-22 00:30 | 22.53 | 22.511 | 21.073 | 18.055 | 135 | 2009-02-09 15:30 | 21.916 | 22.175 | 20.62 | 18.048 | 135 | 2000-11-06 00:30 | 22.119 | 22.521 | 20.764 | 17.678
95.0833 | 2013-12-22 00:35 | 22.535 | 22.508 | 21.074 | 18.144 | 135.0833 | 2009-02-09 15:35 | 21.92 | 22.176 | 20.622 | 18.053 | 135.0833 | 2000-11-06 00:35 | 22.133 | 22.528 | 20.777 | 17.693
95.1667 | 2013-12-22 00:40 | 22.537 | 22.505 | 21.076 | 18.114 | 135.1667 | 2009-02-09 15:40 | 21.925 | 22.177 | 20.625 | 18.057 | 135.1667 | 2000-11-06 00:40 | 22.146 | 22.535 | 20.789 | 17.708
95.25 | 2013-12-22 00:45 | 22.541 | 22.502 | 21.077 | 18.053 | 135.25 | 2009-02-09 15:45 | 21.93 | 22.178 | 20.628 | 18.062 | 135.25 | 2000-11-06 00:45 | 22.158 | 22.542 | 20.8 | 17.723
95.3333 | 2013-12-22 00:50 | 22.545 | 22.499 | 21.079 | 18.189 | 135.3333 | 2009-02-09 15:50 | 21.936 | 22.179 | 20.631 | 18.067 | 135.3333 | 2000-11-06 00:50 | 22.17 | 22.548 | 20.811 | 17.738
95.4167 | 2013-12-22 00:55 | 22.548 | 22.496 | 21.081 | 18.16 | 135.4167 | 2009-02-09 15:55 | 21.942 | 22.181 | 20.634 | 17.886 | 135.4167 | 2000-11-06 00:55 | 22.186 | 22.554 | 20.821 | 17.752
95.5 | 2013-12-22 01:00 | 22.551 | 22.493 | 21.083 | 18.123 | 135.5 | 2009-02-09 16:00 | 21.948 | 22.182 | 20.637 | 17.807 | 135.5 | 2000-11-06 01:00 | 22.201 | 22.56 | 20.832 | 17.767
95.5833 | 2013-12-22 01:05 | 22.554 | 22.49 | 21.085 | 18.126 | 135.5833 | 2009-02-09 16:05 | 21.954 | 22.184 | 20.641 | 17.764 | 135.5833 | 2000-11-06 01:05 | 22.215 | 22.566 | 20.842 | 17.782
95.6667 | 2013-12-22 01:10 | 22.558 | 22.487 | 21.087 | 18.126 | 135.6667 | 2009-02-09 16:10 | 21.96 | 22.186 | 20.644 | 17.729 | 135.6667 | 2000-11-06 01:10 | 22.23 | 22.571 | 20.853 | 17.796
95.75 | 2013-12-22 01:15 | 22.561 | 22.483 | 21.088 | 18.128 | 135.75 | 2009-02-09 16:15 | 21.967 | 22.187 | 20.648 | 17.702 | 135.75 | 2000-11-06 01:15 | 22.245 | 22.577 | 20.864 | 17.809
95.8333 | 2013-12-22 01:20 | 22.564 | 22.48 | 21.09 | 18.13 | 135.8333 | 2009-02-09 16:20 | 21.974 | 22.19 | 20.652 | 17.68 | 135.8333 | 2000-11-06 01:20 | 22.26 | 22.582 | 20.874 | 17.821
95.9167 | 2013-12-22 01:25 | 22.568 | 22.477 | 21.091 | 18.13 | 135.9167 | 2009-02-09 16:25 | 21.981 | 22.193 | 20.656 | 17.662 | 135.9167 | 2000-11-06 01:25 | 22.272 | 22.586 | 20.885 | 17.834
96 | 2013-12-22 01:30 | 22.573 | 22.474 | 21.093 | 18.131 | 136 | 2009-02-09 16:30 | 21.988 | 22.196 | 20.66 | 17.649 | 136 | 2000-11-06 01:30 | 22.285 | 22.591 | 20.894 | 17.846
96.0833 | 2013-12-22 01:35 | 22.577 | 22.471 | 21.095 | 18.132 | 136.0833 | 2009-02-09 16:35 | 21.996 | 22.2 | 20.664 | 17.638 | 136.0833 | 2000-11-06 01:35 | 22.298 | 22.595 | 20.904 | 17.858
96.1667 | 2013-12-22 01:40 | 22.582 | 22.467 | 21.097 | 18.134 | 136.1667 | 2009-02-09 16:40 | 22.004 | 22.203 | 20.669 | 17.631 | 136.1667 | 2000-11-06 01:40 | 22.312 | 22.599 | 20.913 | 17.869
96.25 | 2013-12-22 01:45 | 22.587 | 22.464 | 21.099 | 18.135 | 136.25 | 2009-02-09 16:45 | 22.012 | 22.207 | 20.674 | 17.625 | 136.25 | 2000-11-06 01:45 | 22.326 | 22.603 | 20.922 | 17.879
96.3333 | 2013-12-22 01:50 | 22.593 | 22.46 | 21.102 | 18.137 | 136.3333 | 2009-02-09 16:50 | 22.02 | 22.211 | 20.679 | 17.621 | 136.3333 | 2000-11-06 01:50 | 22.34 | 22.606 | 20.93 | 17.89
96.4167 | 2013-12-22 01:55 | 22.598 | 22.457 | 21.104 | 18.138 | 136.4167 | 2009-02-09 16:55 | 22.028 | 22.215 | 20.684 | 17.619 | 136.4167 | 2000-11-06 01:55 | 22.355 | 22.61 | 20.939 | 17.9
96.5 | 2013-12-22 02:00 | 22.604 | 22.453 | 21.107 | 18.139 | 136.5 | 2009-02-09 17:00 | 22.036 | 22.219 | 20.689 | 17.618 | 136.5 | 2000-11-06 02:00 | 22.371 | 22.613 | 20.948 | 17.909
96.5833 | 2013-12-22 02:05 | 22.61 | 22.45 | 21.109 | 18.141 | 136.5833 | 2009-02-09 17:05 | 22.045 | 22.223 | 20.695 | 17.619 | 136.5833 | 2000-11-06 02:05 | 22.387 | 22.616 | 20.958 | 17.918
96.6667 | 2013-12-22 02:10 | 22.616 | 22.446 | 21.112 | 18.143 | 136.6667 | 2009-02-09 17:10 | 22.053 | 22.228 | 20.701 | 17.62 | 136.6667 | 2000-11-06 02:10 | 22.401 | 22.619 | 20.968 | 17.927
96.75 | 2013-12-22 02:15 | 22.622 | 22.443 | 21.115 | 18.145 | 136.75 | 2009-02-09 17:15 | 22.062 | 22.232 | 20.706 | 17.622 | 136.75 | 2000-11-06 02:15 | 22.414 | 22.621 | 20.977 | 17.935
96.8333 | 2013-12-22 02:20 | 22.627 | 22.439 | 21.118 | 18.147 | 136.8333 | 2009-02-09 17:20 | 22.07 | 22.236 | 20.713 | 17.625 | 136.8333 | 2000-11-06 02:20 | 22.425 | 22.624 | 20.986 | 17.943
96.9167 | 2013-12-22 02:25 | 22.633 | 22.436 | 21.12 | 18.149 | 136.9167 | 2009-02-09 17:25 | 22.078 | 22.241 | 20.719 | 17.629 | 136.9167 | 2000-11-06 02:25 | 22.434 | 22.626 | 20.995 | 17.951
97 | 2013-12-22 02:30 | 22.638 | 22.432 | 21.123 | 18.151 | 137 | 2009-02-09 17:30 | 22.086 | 22.245 | 20.725 | 17.633 | 137 | 2000-11-06 02:30 | 22.442 | 22.628 | 21.003 | 17.959
97.0833 | 2013-12-22 02:35 | 22.644 | 22.429 | 21.126 | 18.153 | 137.0833 | 2009-02-09 17:35 | 22.094 | 22.25 | 20.731 | 17.637 | 137.0833 | 2000-11-06 02:35 | 22.45 | 22.629 | 21.011 | 17.967
97.1667 | 2013-12-22 02:40 | 22.649 | 22.425 | 21.129 | 18.154 | 137.1667 | 2009-02-09 17:40 | 22.101 | 22.254 | 20.737 | 17.642 | 137.1667 | 2000-11-06 02:40 | 22.455 | 22.631 | 21.017 | 17.975
97.25 | 2013-12-22 02:45 | 22.653 | 22.422 | 21.131 | 18.156 | 137.25 | 2009-02-09 17:45 | 22.109 | 22.259 | 20.743 | 17.647 | 137.25 | 2000-11-06 02:45 | 22.46 | 22.632 | 21.023 | 17.983
97.3333 | 2013-12-22 02:50 | 22.658 | 22.418 | 21.134 | 18.158 | 137.3333 | 2009-02-09 17:50 | 22.117 | 22.263 | 20.749 | 17.652 | 137.3333 | 2000-11-06 02:50 | 22.464 | 22.633 | 21.028 | 17.99
97.4167 | 2013-12-22 02:55 | 22.662 | 22.415 | 21.136 | 18.16 | 137.4167 | 2009-02-09 17:55 | 22.124 | 22.268 | 20.756 | 17.658 | 137.4167 | 2000-11-06 02:55 | 22.47 | 22.634 | 21.032 | 17.997
97.5 | 2013-12-22 03:00 | 22.667 | 22.411 | 21.138 | 18.162 | 137.5 | 2009-02-09 18:00 | 22.131 | 22.273 | 20.762 | 17.664 | 137.5 | 2000-11-06 03:00 | 22.476 | 22.634 | 21.035 | 18.005
97.5833 | 2013-12-22 03:05 | 22.672 | 22.408 | 21.14 | 18.164 | 137.5833 | 2009-02-09 18:05 | 22.138 | 22.278 | 20.768 | 17.67 | 137.5833 | 2000-11-06 03:05 | 22.483 | 22.635 | 21.039 | 18.011
97.6667 | 2013-12-22 03:10 | 22.677 | 22.405 | 21.142 | 18.166 | 137.6667 | 2009-02-09 18:10 | 22.145 | 22.282 | 20.774 | 17.676 | 137.6667 | 2000-11-06 03:10 | 22.488 | 22.635 | 21.042 | 18.018
97.75 | 2013-12-22 03:15 | 22.681 | 22.401 | 21.145 | 18.168 | 137.75 | 2009-02-09 18:15 | 22.151 | 22.287 | 20.78 | 17.682 | 137.75 | 2000-11-06 03:15 | 22.492 | 22.635 | 21.046 | 18.023
97.8333 | 2013-12-22 03:20 | 22.686 | 22.398 | 21.147 | 18.17 | 137.8333 | 2009-02-09 18:20 | 22.158 | 22.292 | 20.785 | 17.688 | 137.8333 | 2000-11-06 03:20 | 22.493 | 22.635 | 21.049 | 18.029
97.9167 | 2013-12-22 03:25 | 22.689 | 22.395 | 21.149 | 18.172 | 137.9167 | 2009-02-09 18:25 | 22.164 | 22.298 | 20.791 | 17.694 | 137.9167 | 2000-11-06 03:25 | 22.497 | 22.635 | 21.052 | 18.035
98 | 2013-12-22 03:30 | 22.692 | 22.391 | 21.151 | 18.173 | 138 | 2009-02-09 18:30 | 22.174 | 22.303 | 20.796 | 17.699 | 138 | 2000-11-06 03:30 | 22.502 | 22.634 | 21.054 | 18.04
98.0833 | 2013-12-22 03:35 | 22.694 | 22.388 | 21.153 | 18.175 | 138.0833 | 2009-02-09 18:35 | 22.182 | 22.308 | 20.803 | 17.706 | 138.0833 | 2000-11-06 03:35 | 22.507 | 22.634 | 21.056 | 18.045
98.1667 | 2013-12-22 03:40 | 22.698 | 22.385 | 21.155 | 18.176 | 138.1667 | 2009-02-09 18:40 | 22.191 | 22.314 | 20.809 | 17.712 | 138.1667 | 2000-11-06 03:40 | 22.512 | 22.633 | 21.058 | 18.05
98.25 | 2013-12-22 03:45 | 22.702 | 22.382 | 21.157 | 18.177 | 138.25 | 2009-02-09 18:45 | 22.199 | 22.319 | 20.815 | 17.719 | 138.25 | 2000-11-06 03:45 | 22.517 | 22.632 | 21.061 | 18.055
98.3333 | 2013-12-22 03:50 | 22.702 | 22.378 | 21.159 | 18.178 | 138.3333 | 2009-02-09 18:50 | 22.207 | 22.324 | 20.821 | 17.725 | 138.3333 | 2000-11-06 03:50 | 22.521 | 22.631 | 21.063 | 18.059
98.4167 | 2013-12-22 03:55 | 22.705 | 22.375 | 21.161 | 18.18 | 138.4167 | 2009-02-09 18:55 | 22.215 | 22.329 | 20.828 | 17.731 | 138.4167 | 2000-11-06 03:55 | 22.525 | 22.63 | 21.065 | 18.063
98.5 | 2013-12-22 04:00 | 22.708 | 22.372 | 21.164 | 18.181 | 138.5 | 2009-02-09 19:00 | 22.223 | 22.334 | 20.834 | 17.737 | 138.5 | 2000-11-06 04:00 | 22.531 | 22.629 | 21.067 | 18.067
98.5833 | 2013-12-22 04:05 | 22.711 | 22.369 | 21.166 | 18.182 | 138.5833 | 2009-02-09 19:05 | 22.231 | 22.339 | 20.841 | 17.744 | 138.5833 | 2000-11-06 04:05 | 22.536 | 22.628 | 21.07 | 18.044
98.6667 | 2013-12-22 04:10 | 22.714 | 22.366 | 21.168 | 18.184 | 138.6667 | 2009-02-09 19:10 | 22.24 | 22.345 | 20.847 | 17.75 | 138.6667 | 2000-11-06 04:10 | 22.544 | 22.626 | 21.072 | 18.195
98.75 | 2013-12-22 04:15 | 22.717 | 22.363 | 21.171 | 18.185 | 138.75 | 2009-02-09 19:15 | 22.248 | 22.35 | 20.853 | 17.757 | 138.75 | 2000-11-06 04:15 | 22.55 | 22.625 | 21.075 | 18.184
98.8333 | 2013-12-22 04:20 | 22.72 | 22.36 | 21.173 | 18.186 | 138.8333 | 2009-02-09 19:20 | 22.256 | 22.356 | 20.86 | 17.763 | 138.8333 | 2000-11-06 04:20 | 22.556 | 22.623 | 21.078 | 18.183
98.9167 | 2013-12-22 04:25 | 22.723 | 22.357 | 21.175 | 18.187 | 138.9167 | 2009-02-09 19:25 | 22.264 | 22.361 | 20.866 | 17.77 | 138.9167 | 2000-11-06 04:25 | 22.562 | 22.622 | 21.081 | 18.118
99 | 2013-12-22 04:30 | 22.726 | 22.354 | 21.177 | 18.188 | 139 | 2009-02-09 19:30 | 22.271 | 22.366 | 20.872 | 17.776 | 139 | 2000-11-06 04:30 | 22.57 | 22.62 | 21.085 | 18.173
99.0833 | 2013-12-22 04:35 | 22.729 | 22.35 | 21.179 | 18.189 | 139.0833 | 2009-02-09 19:35 | 22.279 | 22.371 | 20.877 | 17.782 | 139.0833 | 2000-11-06 04:35 | 22.578 | 22.618 | 21.088 | 18.169
99.1667 | 2013-12-22 04:40 | 22.732 | 22.347 | 21.18 | 18.191 | 139.1667 | 2009-02-09 19:40 | 22.286 | 22.377 | 20.883 | 17.788 | 139.1667 | 2000-11-06 04:40 | 22.588 | 22.616 | 21.092 | 18.119
99.25 | 2013-12-22 04:45 | 22.735 | 22.343 | 21.182 | 18.192 | 139.25 | 2009-02-09 19:45 | 22.294 | 22.382 | 20.888 | 17.795 | 139.25 | 2000-11-06 04:45 | 22.596 | 22.614 | 21.096 | 18.021
99.3333 | 2013-12-22 04:50 | 22.737 | 22.339 | 21.185 | 18.193 | 139.3333 | 2009-02-09 19:50 | 22.302 | 22.388 | 20.894 | 17.801 | 139.3333 | 2000-11-06 04:50 | 22.603 | 22.611 | 21.1 | 18.209
99.4167 | 2013-12-22 04:55 | 22.74 | 22.336 | 21.187 | 18.194 | 139.4167 | 2009-02-09 19:55 | 22.309 | 22.393 | 20.899 | 17.807 | 139.4167 | 2000-11-06 04:55 | 22.609 | 22.609 | 21.104 | 18.095
99.5 | 2013-12-22 05:00 | 22.743 | 22.332 | 21.189 | 18.195 | 139.5 | 2009-02-09 20:00 | 22.316 | 22.399 | 20.904 | 17.813 | 139.5 | 2000-11-06 05:00 | 22.614 | 22.607 | 21.108 | 18.15
99.5833 | 2013-12-22 05:05 | 22.745 | 22.328 | 21.191 | 18.196 | 139.5833 | 2009-02-09 20:05 | 22.323 | 22.404 | 20.909 | 17.819 | 139.5833 | 2000-11-06 05:05 | 22.62 | 22.604 | 21.111 | 18.136
99.6667 | 2013-12-22 05:10 | 22.748 | 22.325 | 21.193 | 18.198 | 139.6667 | 2009-02-09 20:10 | 22.331 | 22.409 | 20.914 | 17.825 | 139.6667 | 2000-11-06 05:10 | 22.625 | 22.602 | 21.114 | 18.127
99.75 | 2013-12-22 05:15 | 22.75 | 22.321 | 21.195 | 18.199 | 139.75 | 2009-02-09 20:15 | 22.339 | 22.414 | 20.919 | 17.831 | 139.75 | 2000-11-06 05:15 | 22.629 | 22.599 | 21.117 | 18.127
99.8333 | 2013-12-22 05:20 | 22.753 | 22.318 | 21.197 | 18.2 | 139.8333 | 2009-02-09 20:20 | 22.347 | 22.42 | 20.924 | 17.836 | 139.8333 | 2000-11-06 05:20 | 22.634 | 22.596 | 21.119 | 18.128
99.9167 | 2013-12-22 05:25 | 22.755 | 22.314 | 21.199 | 18.201 | 139.9167 | 2009-02-09 20:25 | 22.354 | 22.425 | 20.93 | 17.842 | 139.9167 | 2000-11-06 05:25 | 22.639 | 22.594 | 21.121 | 18.128
100 | 2013-12-22 05:30 | 22.757 | 22.31 | 21.201 | 18.203 | 140 | 2009-02-09 20:30 | 22.361 | 22.43 | 20.936 | 17.848 | 140 | 2000-11-06 05:30 | 22.645 | 22.591 | 21.123 | 18.13
100.0833 | 2013-12-22 05:35 | 22.76 | 22.307 | 21.203 | 18.204 | 140.0833 | 2009-02-09 20:35 | 22.367 | 22.434 | 20.941 | 17.853 | 140.0833 | 2000-11-06 05:35 | 22.652 | 22.588 | 21.125 | 18.132
100.1667 | 2013-12-22 05:40 | 22.762 | 22.304 | 21.205 | 18.205 | 140.1667 | 2009-02-09 20:40 | 22.375 | 22.439 | 20.946 | 17.859 | 140.1667 | 2000-11-06 05:40 | 22.656 | 22.585 | 21.128 | 18.135
100.25 | 2013-12-22 05:45 | 22.766 | 22.3 | 21.207 | 18.207 | 140.25 | 2009-02-09 20:45 | 22.386 | 22.443 | 20.951 | 17.864 | 140.25 | 2000-11-06 05:45 | 22.66 | 22.582 | 21.13 | 18.139
100.3333 | 2013-12-22 05:50 | 22.768 | 22.297 | 21.209 | 18.208 | 140.3333 | 2009-02-09 20:50 | 22.397 | 22.448 | 20.957 | 17.869 | 140.3333 | 2000-11-06 05:50 | 22.664 | 22.579 | 21.133 | 18.143
100.4167 | 2013-12-22 05:55 | 22.771 | 22.293 | 21.211 | 18.209 | 140.4167 | 2009-02-09 20:55 | 22.405 | 22.452 | 20.962 | 17.875 | 140.4167 | 2000-11-06 05:55 | 22.669 | 22.576 | 21.134 | 18.148
100.5 | 2013-12-22 06:00 | 22.773 | 22.29 | 21.213 | 18.21 | 140.5 | 2009-02-09 21:00 | 22.411 | 22.455 | 20.968 | 17.88 | 140.5 | 2000-11-06 06:00 | 22.677 | 22.573 | 21.136 | 18.153
100.5833 | 2013-12-22 06:05 | 22.775 | 22.287 | 21.215 | 18.211 | 140.5833 | 2009-02-09 21:05 | 22.417 | 22.459 | 20.974 | 17.886 | 140.5833 | 2000-11-06 06:05 | 22.684 | 22.569 | 21.138 | 18.157
100.6667 | 2013-12-22 06:10 | 22.778 | 22.284 | 21.217 | 18.213 | 140.6667 | 2009-02-09 21:10 | 22.422 | 22.462 | 20.98 | 17.891 | 140.6667 | 2000-11-06 06:10 | 22.692 | 22.566 | 21.14 | 18.162
100.75 | 2013-12-22 06:15 | 22.78 | 22.28 | 21.219 | 18.213 | 140.75 | 2009-02-09 21:15 | 22.427 | 22.465 | 20.984 | 17.897 | 140.75 | 2000-11-06 06:15 | 22.7 | 22.563 | 21.143 | 18.167
100.8333 | 2013-12-22 06:20 | 22.782 | 22.277 | 21.221 | 18.215 | 140.8333 | 2009-02-09 21:20 | 22.431 | 22.468 | 20.989 | 17.903 | 140.8333 | 2000-11-06 06:20 | 22.705 | 22.56 | 21.146 | 18.171
100.9167 | 2013-12-22 06:25 | 22.785 | 22.274 | 21.223 | 18.217 | 140.9167 | 2009-02-09 21:25 | 22.436 | 22.471 | 20.993 | 17.908 | 140.9167 | 2000-11-06 06:25 | 22.712 | 22.556 | 21.149 | 18.175
101 | 2013-12-22 06:30 | 22.787 | 22.271 | 21.225 | 18.218 | 141 | 2009-02-09 21:30 | 22.44 | 22.473 | 20.996 | 17.914 | 141 | 2000-11-06 06:30 | 22.72 | 22.553 | 21.152 | 18.179
101.0833 | 2013-12-22 06:35 | 22.789 | 22.268 | 21.227 | 18.218 | 141.0833 | 2009-02-09 21:35 | 22.443 | 22.475 | 21 | 17.919 | 141.0833 | 2000-11-06 06:35 | 22.728 | 22.55 | 21.156 | 18.183
101.1667 | 2013-12-22 06:40 | 22.792 | 22.265 | 21.229 | 18.219 | 141.1667 | 2009-02-09 21:40 | 22.447 | 22.477 | 21.003 | 17.925 | 141.1667 | 2000-11-06 06:40 | 22.735 | 22.546 | 21.159 | 18.187
101.25 | 2013-12-22 06:45 | 22.793 | 22.263 | 21.231 | 18.22 | 141.25 | 2009-02-09 21:45 | 22.45 | 22.478 | 21.006 | 17.93 | 141.25 | 2000-11-06 06:45 | 22.743 | 22.543 | 21.162 | 18.19
101.3333 | 2013-12-22 06:50 | 22.795 | 22.26 | 21.233 | 18.221 | 141.3333 | 2009-02-09 21:50 | 22.453 | 22.48 | 21.008 | 17.935 | 141.3333 | 2000-11-06 06:50 | 22.751 | 22.54 | 21.165 | 18.193
101.4167 | 2013-12-22 06:55 | 22.798 | 22.257 | 21.235 | 18.221 | 141.4167 | 2009-02-09 21:55 | 22.458 | 22.482 | 21.011 | 17.94 | 141.4167 | 2000-11-06 06:55 | 22.758 | 22.536 | 21.169 | 18.197
101.5 | 2013-12-22 07:00 | 22.8 | 22.254 | 21.237 | 18.222 | 141.5 | 2009-02-09 22:00 | 22.464 | 22.484 | 21.013 | 17.945 | 141.5 | 2000-11-06 07:00 | 22.765 | 22.533 | 21.172 | 18.2
101.5833 | 2013-12-22 07:05 | 22.801 | 22.252 | 21.238 | 18.223 | 141.5833 | 2009-02-09 22:05 | 22.47 | 22.487 | 21.016 | 17.95 | 141.5833 | 2000-11-06 07:05 | 22.772 | 22.53 | 21.175 | 18.204
101.6667 | 2013-12-22 07:10 | 22.803 | 22.25 | 21.24 | 18.224 | 141.6667 | 2009-02-09 22:10 | 22.475 | 22.491 | 21.019 | 17.954 | 141.6667 | 2000-11-06 07:10 | 22.779 | 22.527 | 21.179 | 18.207
101.75 | 2013-12-22 07:15 | 22.805 | 22.248 | 21.242 | 18.224 | 141.75 | 2009-02-09 22:15 | 22.48 | 22.495 | 21.022 | 17.958 | 141.75 | 2000-11-06 07:15 | 22.787 | 22.524 | 21.182 | 18.209
101.8333 | 2013-12-22 07:20 | 22.807 | 22.247 | 21.244 | 18.225 | 141.8333 | 2009-02-09 22:20 | 22.484 | 22.5 | 21.026 | 17.962 | 141.8333 | 2000-11-06 07:20 | 22.795 | 22.521 | 21.186 | 18.212
101.9167 | 2013-12-22 07:25 | 22.809 | 22.246 | 21.245 | 18.225 | 141.9167 | 2009-02-09 22:25 | 22.488 | 22.506 | 21.029 | 17.966 | 141.9167 | 2000-11-06 07:25 | 22.802 | 22.518 | 21.19 | 18.216
102 | 2013-12-22 07:30 | 22.811 | 22.246 | 21.247 | 18.226 | 142 | 2009-02-09 22:30 | 22.492 | 22.513 | 21.032 | 17.97 | 142 | 2000-11-06 07:30 | 22.809 | 22.516 | 21.195 | 18.219
102.0833 | 2013-12-22 07:35 | 22.812 | 22.246 | 21.249 | 18.225 | 142.0833 | 2009-02-09 22:35 | 22.497 | 22.52 | 21.035 | 17.974 | 142.0833 | 2000-11-06 07:35 | 22.815 | 22.513 | 21.199 | 18.222
102.1667 | 2013-12-22 07:40 | 22.814 | 22.247 | 21.25 | 18.225 | 142.1667 | 2009-02-09 22:40 | 22.503 | 22.53 | 21.038 | 17.979 | 142.1667 | 2000-11-06 07:40 | 22.821 | 22.51 | 21.203 | 18.225
102.25 | 2013-12-22 07:45 | 22.815 | 22.247 | 21.252 | 18.226 | 142.25 | 2009-02-09 22:45 | 22.508 | 22.54 | 21.041 | 17.985 | 142.25 | 2000-11-06 07:45 | 22.827 | 22.507 | 21.207 | 18.227
102.3333 | 2013-12-22 07:50 | 22.817 | 22.248 | 21.254 | 18.227 | 142.3333 | 2009-02-09 22:50 | 22.514 | 22.551 | 21.044 | 17.991 | 142.3333 | 2000-11-06 07:50 | 22.832 | 22.504 | 21.212 | 18.229
102.4167 | 2013-12-22 07:55 | 22.819 | 22.249 | 21.255 | 18.229 | 142.4167 | 2009-02-09 22:55 | 22.518 | 22.563 | 21.048 | 17.998 | 142.4167 | 2000-11-06 07:55 | 22.837 | 22.502 | 21.216 | 18.231
102.5 | 2013-12-22 08:00 | 22.82 | 22.251 | 21.257 | 18.23 | 142.5 | 2009-02-09 23:00 | 22.523 | 22.576 | 21.051 | 18.004 | 142.5 | 2000-11-06 08:00 | 22.842 | 22.499 | 21.22 | 18.233
102.5833 | 2013-12-22 08:05 | 22.822 | 22.254 | 21.258 | 18.231 | 142.5833 | 2009-02-09 23:05 | 22.527 | 22.588 | 21.054 | 18.011 | 142.5833 | 2000-11-06 08:05 | 22.847 | 22.496 | 21.225 | 18.235
102.6667 | 2013-12-22 08:10 | 22.823 | 22.258 | 21.26 | 18.232 | 142.6667 | 2009-02-09 23:10 | 22.531 | 22.601 | 21.057 | 18.018 | 142.6667 | 2000-11-06 08:10 | 22.853 | 22.493 | 21.229 | 18.235
102.75 | 2013-12-22 08:15 | 22.824 | 22.264 | 21.261 | 18.233 | 142.75 | 2009-02-09 23:15 | 22.536 | 22.614 | 21.06 | 18.025 | 142.75 | 2000-11-06 08:15 | 22.857 | 22.49 | 21.234 | 18.235
102.8333 | 2013-12-22 08:20 | 22.826 | 22.271 | 21.263 | 18.235 | 142.8333 | 2009-02-09 23:20 | 22.541 | 22.627 | 21.063 | 18.033 | 142.8333 | 2000-11-06 08:20 | 22.863 | 22.487 | 21.238 | 18.237
102.9167 | 2013-12-22 08:25 | 22.827 | 22.279 | 21.264 | 18.236 | 142.9167 | 2009-02-09 23:25 | 22.549 | 22.64 | 21.067 | 18.041 | 142.9167 | 2000-11-06 08:25 | 22.868 | 22.485 | 21.243 | 18.238
103 | 2013-12-22 08:30 | 22.828 | 22.289 | 21.266 | 18.238 | 143 | 2009-02-09 23:30 | 22.554 | 22.653 | 21.07 | 18.049 | 143 | 2000-11-06 08:30 | 22.873 | 22.482 | 21.247 | 18.241
103.0833 | 2013-12-22 08:35 | 22.83 | 22.298 | 21.267 | 18.24 | 143.0833 | 2009-02-09 23:35 | 22.559 | 22.666 | 21.074 | 18.057 | 143.0833 | 2000-11-06 08:35 | 22.878 | 22.479 | 21.251 | 18.243
103.1667 | 2013-12-22 08:40 | 22.831 | 22.309 | 21.269 | 18.241 | 143.1667 | 2009-02-09 23:40 | 22.567 | 22.679 | 21.078 | 18.066 | 143.1667 | 2000-11-06 08:40 | 22.882 | 22.477 | 21.255 | 18.243
103.25 | 2013-12-22 08:45 | 22.832 | 22.319 | 21.271 | 18.242 | 143.25 | 2009-02-09 23:45 | 22.576 | 22.692 | 21.082 | 18.195 | 143.25 | 2000-11-06 08:45 | 22.887 | 22.474 | 21.259 | 18.245
103.3333 | 2013-12-22 08:50 | 22.833 | 22.329 | 21.272 | 18.244 | 143.3333 | 2009-02-09 23:50 | 22.586 | 22.704 | 21.087 | 18.128 | 143.3333 | 2000-11-06 08:50 | 22.891 | 22.471 | 21.263 | 18.247
103.4167 | 2013-12-22 08:55 | 22.834 | 22.34 | 21.274 | 18.245 | 143.4167 | 2009-02-09 23:55 | 22.593 | 22.715 | 21.092 | 18.161 | 143.4167 | 2000-11-06 08:55 | 22.894 | 22.469 | 21.267 | 18.25
103.5 | 2013-12-22 09:00 | 22.835 | 22.35 | 21.275 | 18.247 | 143.5 | 2009-02-10 | 22.6 | 22.726 | 21.098 | 18.132 | 143.5 | 2000-11-06 09:00 | 22.898 | 22.466 | 21.27 | 18.252
103.5833 | 2013-12-22 09:05 | 22.837 | 22.359 | 21.277 | 18.249 | 143.5833 | 2009-02-10 00:05 | 22.606 | 22.737 | 21.102 | 18.136 | 143.5833 | 2000-11-06 09:05 | 22.901 | 22.464 | 21.274 | 18.253
103.6667 | 2013-12-22 09:10 | 22.836 | 22.367 | 21.278 | 18.251 | 143.6667 | 2009-02-10 00:10 | 22.612 | 22.747 | 21.107 | 18.141 | 143.6667 | 2000-11-06 09:10 | 22.904 | 22.461 | 21.277 | 18.255
103.75 | 2013-12-22 09:15 | 22.837 | 22.374 | 21.28 | 18.253 | 143.75 | 2009-02-10 00:15 | 22.618 | 22.756 | 21.111 | 18.148 | 143.75 | 2000-11-06 09:15 | 22.908 | 22.459 | 21.281 | 18.256
103.8333 | 2013-12-22 09:20 | 22.838 | 22.381 | 21.281 | 18.256 | 143.8333 | 2009-02-10 00:20 | 22.623 | 22.765 | 21.115 | 18.155 | 143.8333 | 2000-11-06 09:20 | 22.912 | 22.457 | 21.284 | 18.257
103.9167 | 2013-12-22 09:25 | 22.839 | 22.387 | 21.283 | 18.258 | 143.9167 | 2009-02-10 00:25 | 22.628 | 22.774 | 21.119 | 18.164 | 143.9167 | 2000-11-06 09:25 | 22.915 | 22.456 | 21.288 | 18.258
104 | 2013-12-22 09:30 | 22.835 | 22.393 | 21.284 | 18.26 | 144 | 2009-02-10 00:30 | 22.633 | 22.782 | 21.122 | 18.171 | 144 | 2000-11-06 09:30 | 22.916 | 22.454 | 21.291 | 18.26
104.0833 | 2013-12-22 09:35 | 22.835 | 22.399 | 21.285 | 18.263 | 144.0833 | 2009-02-10 00:35 | 22.639 | 22.788 | 21.125 | 18.179 | 144.0833 | 2000-11-06 09:35 | 22.919 | 22.453 | 21.294 | 18.261
104.1667 | 2013-12-22 09:40 | 22.835 | 22.405 | 21.287 | 18.265 | 144.1667 | 2009-02-10 00:40 | 22.646 | 22.793 | 21.128 | 18.187 | 144.1667 | 2000-11-06 09:40 | 22.921 | 22.451 | 21.297 | 18.262
104.25 | 2013-12-22 09:45 | 22.835 | 22.41 | 21.288 | 18.268 | 144.25 | 2009-02-10 00:45 | 22.651 | 22.8 | 21.131 | 18.194 | 144.25 | 2000-11-06 09:45 | 22.917 | 22.45 | 21.299 | 18.263
104.3333 | 2013-12-22 09:50 | 22.836 | 22.415 | 21.289 | 18.269 | 144.3333 | 2009-02-10 00:50 | 22.657 | 22.806 | 21.134 | 18.202 | 144.3333 | 2000-11-06 09:50 | 22.918 | 22.449 | 21.302 | 18.263
104.4167 | 2013-12-22 09:55 | 22.835 | 22.42 | 21.29 | 18.271 | 144.4167 | 2009-02-10 00:55 | 22.663 | 22.813 | 21.137 | 18.208 | 144.4167 | 2000-11-06 09:55 | 22.919 | 22.448 | 21.304 | 18.265
104.5 | 2013-12-22 10:00 | 22.836 | 22.425 | 21.291 | 18.272 | 144.5 | 2009-02-10 01:00 | 22.67 | 22.819 | 21.139 | 18.215 | 144.5 | 2000-11-06 10:00 | 22.918 | 22.447 | 21.307 | 18.266
104.5833 | 2013-12-22 10:05 | 22.836 | 22.429 | 21.292 | 18.274 | 144.5833 | 2009-02-10 01:05 | 22.677 | 22.825 | 21.142 | 18.221 | 144.5833 | 2000-11-06 10:05 | 22.917 | 22.445 | 21.309 | 18.267
104.6667 | 2013-12-22 10:10 | 22.837 | 22.433 | 21.293 | 18.275 | 144.6667 | 2009-02-10 01:10 | 22.682 | 22.83 | 21.146 | 18.226 | 144.6667 | 2000-11-06 10:10 | 22.918 | 22.444 | 21.311 | 18.268
104.75 | 2013-12-22 10:15 | 22.837 | 22.437 | 21.294 | 18.276 | 144.75 | 2009-02-10 01:15 | 22.686 | 22.835 | 21.149 | 18.231 | 144.75 | 2000-11-06 10:15 | 22.918 | 22.443 | 21.313 | 18.269
104.8333 | 2013-12-22 10:20 | 22.838 | 22.441 | 21.294 | 18.278 | 144.8333 | 2009-02-10 01:20 | 22.69 | 22.84 | 21.153 | 18.235 | 144.8333 | 2000-11-06 10:20 | 22.924 | 22.442 | 21.314 | 18.269
104.9167 | 2013-12-22 10:25 | 22.839 | 22.445 | 21.295 | 18.279 | 144.9167 | 2009-02-10 01:25 | 22.697 | 22.844 | 21.156 | 18.24 | 144.9167 | 2000-11-06 10:25 | 22.926 | 22.441 | 21.316 | 18.27
105 | 2013-12-22 10:30 | 22.839 | 22.448 | 21.296 | 18.28 | 145 | 2009-02-10 01:30 | 22.705 | 22.848 | 21.159 | 18.243 | 145 | 2000-11-06 10:30 | 22.929 | 22.44 | 21.317 | 18.272
105.0833 | 2013-12-22 10:35 | 22.84 | 22.452 | 21.297 | 18.282 | 145.0833 | 2009-02-10 01:35 | 22.708 | 22.852 | 21.162 | 18.247 | 145.0833 | 2000-11-06 10:35 | 22.931 | 22.439 | 21.319 | 18.273
105.1667 | 2013-12-22 10:40 | 22.841 | 22.455 | 21.298 | 18.284 | 145.1667 | 2009-02-10 01:40 | 22.714 | 22.855 | 21.165 | 18.248 | 145.1667 | 2000-11-06 10:40 | 22.934 | 22.438 | 21.32 | 18.273
105.25 | 2013-12-22 10:45 | 22.842 | 22.458 | 21.299 | 18.286 | 145.25 | 2009-02-10 01:45 | 22.72 | 22.858 | 21.168 | 18.249 | 145.25 | 2000-11-06 10:45 | 22.936 | 22.436 | 21.322 | 18.274
105.3333 | 2013-12-22 10:50 | 22.846 | 22.461 | 21.3 | 18.287 | 145.3333 | 2009-02-10 01:50 | 22.727 | 22.861 | 21.171 | 18.253 | 145.3333 | 2000-11-06 10:50 | 22.943 | 22.435 | 21.323 | 18.275
105.4167 | 2013-12-22 10:55 | 22.847 | 22.463 | 21.3 | 18.289 | 145.4167 | 2009-02-10 01:55 | 22.733 | 22.863 | 21.174 | 18.257 | 145.4167 | 2000-11-06 10:55 | 22.947 | 22.434 | 21.325 | 18.275
105.5 | 2013-12-22 11:00 | 22.849 | 22.465 | 21.301 | 18.291 | 145.5 | 2009-02-10 02:00 | 22.738 | 22.866 | 21.177 | 18.26 | 145.5 | 2000-11-06 11:00 | 22.951 | 22.432 | 21.326 | 18.275
105.5833 | 2013-12-22 11:05 | 22.85 | 22.467 | 21.302 | 18.292 | 145.5833 | 2009-02-10 02:05 | 22.744 | 22.868 | 21.18 | 18.261 | 145.5833 | 2000-11-06 11:05 | 22.955 | 22.431 | 21.328 | 18.276
105.6667 | 2013-12-22 11:10 | 22.852 | 22.469 | 21.303 | 18.293 | 145.6667 | 2009-02-10 02:10 | 22.749 | 22.87 | 21.184 | 18.264 | 145.6667 | 2000-11-06 11:10 | 22.961 | 22.429 | 21.329 | 18.276
105.75 | 2013-12-22 11:15 | 22.853 | 22.471 | 21.303 | 18.294 | 145.75 | 2009-02-10 02:15 | 22.754 | 22.872 | 21.188 | 18.266 | 145.75 | 2000-11-06 11:15 | 22.966 | 22.428 | 21.331 | 18.277
105.8333 | 2013-12-22 11:20 | 22.855 | 22.472 | 21.304 | 18.296 | 145.8333 | 2009-02-10 02:20 | 22.758 | 22.873 | 21.193 | 18.269 | 145.8333 | 2000-11-06 11:20 | 22.971 | 22.426 | 21.332 | 18.277
105.9167 | 2013-12-22 11:25 | 22.858 | 22.474 | 21.305 | 18.297 | 145.9167 | 2009-02-10 02:25 | 22.763 | 22.875 | 21.198 | 18.271 | 145.9167 | 2000-11-06 11:25 | 22.975 | 22.425 | 21.334 | 18.278
106 | 2013-12-22 11:30 | 22.861 | 22.475 | 21.306 | 18.298 | 146 | 2009-02-10 02:30 | 22.769 | 22.876 | 21.203 | 18.273 | 146 | 2000-11-06 11:30 | 22.977 | 22.423 | 21.336 | 18.278
106.0833 | 2013-12-22 11:35 | 22.863 | 22.476 | 21.307 | 18.299 | 146.0833 | 2009-02-10 02:35 | 22.774 | 22.877 | 21.209 | 18.274 | 146.0833 | 2000-11-06 11:35 | 22.981 | 22.422 | 21.337 | 18.279
106.1667 | 2013-12-22 11:40 | 22.866 | 22.477 | 21.308 | 18.3 | 146.1667 | 2009-02-10 02:40 | 22.778 | 22.878 | 21.215 | 18.276 | 146.1667 | 2000-11-06 11:40 | 22.985 | 22.42 | 21.339 | 18.279
106.25 | 2013-12-22 11:45 | 22.868 | 22.478 | 21.309 | 18.302 | 146.25 | 2009-02-10 02:45 | 22.782 | 22.879 | 21.222 | 18.277 | 146.25 | 2000-11-06 11:45 | 22.987 | 22.418 | 21.34 | 18.28
106.3333 | 2013-12-22 11:50 | 22.871 | 22.478 | 21.31 | 18.302 | 146.3333 | 2009-02-10 02:50 | 22.785 | 22.88 | 21.229 | 18.279 | 146.3333 | 2000-11-06 11:50 | 22.991 | 22.417 | 21.341 | 18.281
106.4167 | 2013-12-22 11:55 | 22.873 | 22.479 | 21.311 | 18.303 | 146.4167 | 2009-02-10 02:55 | 22.789 | 22.88 | 21.235 | 18.282 | 146.4167 | 2000-11-06 11:55 | 22.993 | 22.415 | 21.343 | 18.282
106.5 | 2013-12-22 12:00 | 22.875 | 22.479 | 21.311 | 18.305 | 146.5 | 2009-02-10 03:00 | 22.793 | 22.881 | 21.241 | 18.284 | 146.5 | 2000-11-06 12:00 | 22.997 | 22.414 | 21.345 | 18.283
106.5833 | 2013-12-22 12:05 | 22.877 | 22.479 | 21.312 | 18.305 | 146.5833 | 2009-02-10 03:05 | 22.797 | 22.881 | 21.246 | 18.286 | 146.5833 | 2000-11-06 12:05 | 22.999 | 22.412 | 21.346 | 18.284
106.6667 | 2013-12-22 12:10 | 22.879 | 22.48 | 21.313 | 18.307 | 146.6667 | 2009-02-10 03:10 | 22.801 | 22.881 | 21.251 | 18.288 | 146.6667 | 2000-11-06 12:10 | 23.002 | 22.411 | 21.348 | 18.285
106.75 | 2013-12-22 12:15 | 22.882 | 22.48 | 21.314 | 18.308 | 146.75 | 2009-02-10 03:15 | 22.804 | 22.881 | 21.255 | 18.289 | 146.75 | 2000-11-06 12:15 | 23.004 | 22.409 | 21.35 | 18.286
106.8333 | 2013-12-22 12:20 | 22.886 | 22.48 | 21.315 | 18.309 | 146.8333 | 2009-02-10 03:20 | 22.808 | 22.881 | 21.26 | 18.291 | 146.8333 | 2000-11-06 12:20 | 23.005 | 22.408 | 21.352 | 18.288
106.9167 | 2013-12-22 12:25 | 22.888 | 22.479 | 21.316 | 18.309 | 146.9167 | 2009-02-10 03:25 | 22.812 | 22.88 | 21.264 | 18.293 | 146.9167 | 2000-11-06 12:25 | 23.007 | 22.406 | 21.354 | 18.289
107 | 2013-12-22 12:30 | 22.891 | 22.479 | 21.317 | 18.31 | 147 | 2009-02-10 03:30 | 22.815 | 22.88 | 21.268 | 18.294 | 147 | 2000-11-06 12:30 | 23.008 | 22.405 | 21.356 | 18.291
107.0833 | 2013-12-22 12:35 | 22.894 | 22.479 | 21.317 | 18.311 | 147.0833 | 2009-02-10 03:35 | 22.819 | 22.879 | 21.271 | 18.295 | 147.0833 | 2000-11-06 12:35 | 23.01 | 22.403 | 21.358 | 18.292
107.1667 | 2013-12-22 12:40 | 22.897 | 22.478 | 21.318 | 18.312 | 147.1667 | 2009-02-10 03:40 | 22.822 | 22.878 | 21.275 | 18.296 | 147.1667 | 2000-11-06 12:40 | 23.012 | 22.401 | 21.36 | 18.294
107.25 | 2013-12-22 12:45 | 22.9 | 22.478 | 21.319 | 18.313 | 147.25 | 2009-02-10 03:45 | 22.826 | 22.877 | 21.279 | 18.298 | 147.25 | 2000-11-06 12:45 | 23.012 | 22.4 | 21.363 | 18.295
107.3333 | 2013-12-22 12:50 | 22.902 | 22.477 | 21.32 | 18.313 | 147.3333 | 2009-02-10 03:50 | 22.83 | 22.876 | 21.283 | 18.298 | 147.3333 | 2000-11-06 12:50 | 23.014 | 22.398 | 21.366 | 18.297
107.4167 | 2013-12-22 12:55 | 22.905 | 22.477 | 21.322 | 18.314 | 147.4167 | 2009-02-10 03:55 | 22.833 | 22.875 | 21.286 | 18.3 | 147.4167 | 2000-11-06 12:55 | 23.015 | 22.397 | 21.369 | 18.299
107.5 | 2013-12-22 13:00 | 22.907 | 22.476 | 21.323 | 18.314 | 147.5 | 2009-02-10 04:00 | 22.836 | 22.874 | 21.289 | 18.301 | 147.5 | 2000-11-06 13:00 | 23.016 | 22.395 | 21.372 | 18.301
107.5833 | 2013-12-22 13:05 | 22.91 | 22.475 | 21.324 | 18.315 | 147.5833 | 2009-02-10 04:05 | 22.839 | 22.873 | 21.293 | 18.302 | 147.5833 | 2000-11-06 13:05 | 23.017 | 22.394 | 21.375 | 18.302
107.6667 | 2013-12-22 13:10 | 22.912 | 22.474 | 21.325 | 18.315 | 147.6667 | 2009-02-10 04:10 | 22.842 | 22.871 | 21.296 | 18.303 | 147.6667 | 2000-11-06 13:10 | 23.017 | 22.393 | 21.378 | 18.304
107.75 | 2013-12-22 13:15 | 22.914 | 22.473 | 21.327 | 18.316 | 147.75 | 2009-02-10 04:15 | 22.845 | 22.87 | 21.298 | 18.304 | 147.75 | 2000-11-06 13:15 | 23.019 | 22.391 | 21.382 | 18.306
107.8333 | 2013-12-22 13:20 | 22.916 | 22.473 | 21.328 | 18.316 | 147.8333 | 2009-02-10 04:20 | 22.848 | 22.868 | 21.301 | 18.305 | 147.8333 | 2000-11-06 13:20 | 23.021 | 22.39 | 21.386 | 18.308
107.9167 | 2013-12-22 13:25 | 22.918 | 22.472 | 21.33 | 18.316 | 147.9167 | 2009-02-10 04:25 | 22.85 | 22.867 | 21.303 | 18.306 | 147.9167 | 2000-11-06 13:25 | 23.022 | 22.389 | 21.39 | 18.31
108 | 2013-12-22 13:30 | 22.921 | 22.471 | 21.331 | 18.317 | 148 | 2009-02-10 04:30 | 22.853 | 22.865 | 21.306 | 18.306 | 148 | 2000-11-06 13:30 | 23.023 | 22.388 | 21.394 | 18.311
108.0833 | 2013-12-22 13:35 | 22.923 | 22.469 | 21.333 | 18.318 | 148.0833 | 2009-02-10 04:35 | 22.855 | 22.864 | 21.308 | 18.307 | 148.0833 | 2000-11-06 13:35 | 23.025 | 22.387 | 21.398 | 18.313
108.1667 | 2013-12-22 13:40 | 22.925 | 22.468 | 21.334 | 18.318 | 148.1667 | 2009-02-10 04:40 | 22.858 | 22.862 | 21.31 | 18.308 | 148.1667 | 2000-11-06 13:40 | 23.027 | 22.386 | 21.402 | 18.314
108.25 | 2013-12-22 13:45 | 22.926 | 22.467 | 21.336 | 18.318 | 148.25 | 2009-02-10 04:45 | 22.86 | 22.86 | 21.312 | 18.308 | 148.25 | 2000-11-06 13:45 | 23.029 | 22.385 | 21.406 | 18.316
108.3333 | 2013-12-22 13:50 | 22.928 | 22.466 | 21.337 | 18.319 | 148.3333 | 2009-02-10 04:50 | 22.862 | 22.859 | 21.314 | 18.309 | 148.3333 | 2000-11-06 13:50 | 23.03 | 22.384 | 21.41 | 18.318
108.4167 | 2013-12-22 13:55 | 22.93 | 22.464 | 21.339 | 18.319 | 148.4167 | 2009-02-10 04:55 | 22.864 | 22.857 | 21.316 | 18.309 | 148.4167 | 2000-11-06 13:55 | 23.032 | 22.383 | 21.414 | 18.32
108.5 | 2013-12-22 14:00 | 22.931 | 22.463 | 21.34 | 18.32 | 148.5 | 2009-02-10 05:00 | 22.867 | 22.856 | 21.318 | 18.309 | 148.5 | 2000-11-06 14:00 | 23.033 | 22.382 | 21.418 | 18.321
108.5833 | 2013-12-22 14:05 | 22.932 | 22.462 | 21.342 | 18.32 | 148.5833 | 2009-02-10 05:05 | 22.869 | 22.855 | 21.319 | 18.31 | 148.5833 | 2000-11-06 14:05 | 23.035 | 22.381 | 21.422 | 18.322
108.6667 | 2013-12-22 14:10 | 22.933 | 22.46 | 21.344 | 18.32 | 148.6667 | 2009-02-10 05:10 | 22.87 | 22.853 | 21.321 | 18.31 | 148.6667 | 2000-11-06 14:10 | 23.037 | 22.38 | 21.426 | 18.324
108.75 | 2013-12-22 14:15 | 22.935 | 22.459 | 21.346 | 18.321 | 148.75 | 2009-02-10 05:15 | 22.872 | 22.852 | 21.322 | 18.31 | 148.75 | 2000-11-06 14:15 | 23.039 | 22.38 | 21.429 | 18.325
108.8333 | 2013-12-22 14:20 | 22.937 | 22.457 | 21.348 | 18.321 | 148.8333 | 2009-02-10 05:20 | 22.874 | 22.851 | 21.324 | 18.311 | 148.8333 | 2000-11-06 14:20 | 23.04 | 22.379 | 21.433 | 18.326
108.9167 | 2013-12-22 14:25 | 22.937 | 22.455 | 21.35 | 18.322 | 148.9167 | 2009-02-10 05:25 | 22.876 | 22.85 | 21.325 | 18.311 | 148.9167 | 2000-11-06 14:25 | 23.041 | 22.379 | 21.436 | 18.326
109 | 2013-12-22 14:30 | 22.939 | 22.454 | 21.352 | 18.322 | 149 | 2009-02-10 05:30 | 22.877 | 22.849 | 21.326 | 18.311 | 149 | 2000-11-06 14:30 | 23.042 | 22.378 | 21.439 | 18.327
109.0833 | 2013-12-22 14:35 | 22.94 | 22.452 | 21.355 | 18.323 | 149.0833 | 2009-02-10 05:35 | 22.878 | 22.849 | 21.328 | 18.311 | 149.0833 | 2000-11-06 14:35 | 23.044 | 22.378 | 21.443 | 18.328
109.1667 | 2013-12-22 14:40 | 22.941 | 22.451 | 21.357 | 18.323 | 149.1667 | 2009-02-10 05:40 | 22.88 | 22.848 | 21.329 | 18.312 | 149.1667 | 2000-11-06 14:40 | 23.044 | 22.378 | 21.446 | 18.329
109.25 | 2013-12-22 14:45 | 22.942 | 22.449 | 21.359 | 18.324 | 149.25 | 2009-02-10 05:45 | 22.882 | 22.847 | 21.33 | 18.312 | 149.25 | 2000-11-06 14:45 | 23.045 | 22.378 | 21.449 | 18.33
109.3333 | 2013-12-22 14:50 | 22.943 | 22.448 | 21.362 | 18.325 | 149.3333 | 2009-02-10 05:50 | 22.879 | 22.847 | 21.332 | 18.313 | 149.3333 | 2000-11-06 14:50 | 23.045 | 22.379 | 21.452 | 18.332
109.4167 | 2013-12-22 14:55 | 22.943 | 22.446 | 21.364 | 18.325 | 149.4167 | 2009-02-10 05:55 | 22.88 | 22.846 | 21.333 | 18.313 | 149.4167 | 2000-11-06 14:55 | 23.046 | 22.38 | 21.455 | 18.333
109.5 | 2013-12-22 15:00 | 22.945 | 22.444 | 21.367 | 18.326 | 149.5 | 2009-02-10 06:00 | 22.881 | 22.845 | 21.334 | 18.314 | 149.5 | 2000-11-06 15:00 | 23.048 | 22.381 | 21.458 | 18.334
109.5833 | 2013-12-22 15:05 | 22.945 | 22.443 | 21.369 | 18.327 | 149.5833 | 2009-02-10 06:05 | 22.882 | 22.845 | 21.335 | 18.314 | 149.5833 | 2000-11-06 15:05 | 23.049 | 22.382 | 21.461 | 18.336
109.6667 | 2013-12-22 15:10 | 22.946 | 22.441 | 21.372 | 18.327 | 149.6667 | 2009-02-10 06:10 | 22.884 | 22.844 | 21.336 | 18.315 | 149.6667 | 2000-11-06 15:10 | 23.049 | 22.383 | 21.464 | 18.337
109.75 | 2013-12-22 15:15 | 22.947 | 22.44 | 21.374 | 18.327 | 149.75 | 2009-02-10 06:15 | 22.885 | 22.843 | 21.337 | 18.315 | 149.75 | 2000-11-06 15:15 | 23.05 | 22.384 | 21.467 | 18.338
109.8333 | 2013-12-22 15:20 | 22.947 | 22.438 | 21.376 | 18.328 | 149.8333 | 2009-02-10 06:20 | 22.887 | 22.842 | 21.338 | 18.315 | 149.8333 | 2000-11-06 15:20 | 23.051 | 22.385 | 21.47 | 18.34
109.9167 | 2013-12-22 15:25 | 22.948 | 22.436 | 21.379 | 18.328 | 149.9167 | 2009-02-10 06:25 | 22.889 | 22.841 | 21.339 | 18.316 | 149.9167 | 2000-11-06 15:25 | 23.053 | 22.386 | 21.473 | 18.342
110 | 2013-12-22 15:30 | 22.95 | 22.435 | 21.381 | 18.329 | 150 | 2009-02-10 06:30 | 22.89 | 22.839 | 21.34 | 18.317 | 150 | 2000-11-06 15:30 | 23.055 | 22.387 | 21.475 | 18.343
110.0833 | 2013-12-22 15:35 | 22.949 | 22.433 | 21.383 | 18.33 | 150.0833 | 2009-02-10 06:35 | 22.892 | 22.838 | 21.341 | 18.319 | 150.0833 | 2000-11-06 15:35 | 23.056 | 22.388 | 21.478 | 18.345
110.1667 | 2013-12-22 15:40 | 22.95 | 22.431 | 21.385 | 18.33 | 150.1667 | 2009-02-10 06:40 | 22.9 | 22.836 | 21.343 | 18.32 | 150.1667 | 2000-11-06 15:40 | 23.057 | 22.389 | 21.481 | 18.347
110.25 | 2013-12-22 15:45 | 22.951 | 22.43 | 21.387 | 18.331 | 150.25 | 2009-02-10 06:45 | 22.904 | 22.835 | 21.344 | 18.321 | 150.25 | 2000-11-06 15:45 | 23.058 | 22.39 | 21.484 | 18.348
110.3333 | 2013-12-22 15:50 | 22.951 | 22.428 | 21.39 | 18.331 | 150.3333 | 2009-02-10 06:50 | 22.908 | 22.833 | 21.346 | 18.322 | 150.3333 | 2000-11-06 15:50 | 23.059 | 22.391 | 21.486 | 18.349
110.4167 | 2013-12-22 15:55 | 22.951 | 22.426 | 21.392 | 18.332 | 150.4167 | 2009-02-10 06:55 | 22.912 | 22.831 | 21.347 | 18.324 | 150.4167 | 2000-11-06 15:55 | 23.06 | 22.392 | 21.489 | 18.352
110.5 | 2013-12-22 16:00 | 22.952 | 22.425 | 21.394 | 18.332 | 150.5 | 2009-02-10 07:00 | 22.915 | 22.83 | 21.349 | 18.325 | 150.5 | 2000-11-06 16:00 | 23.062 | 22.393 | 21.491 | 18.353
110.5833 | 2013-12-22 16:05 | 22.952 | 22.423 | 21.395 | 18.333 | 150.5833 | 2009-02-10 07:05 | 22.919 | 22.828 | 21.351 | 18.327 | 150.5833 | 2000-11-06 16:05 | 23.063 | 22.394 | 21.494 | 18.355
110.6667 | 2013-12-22 16:10 | 22.952 | 22.421 | 21.397 | 18.334 | 150.6667 | 2009-02-10 07:10 | 22.922 | 22.826 | 21.353 | 18.328 | 150.6667 | 2000-11-06 16:10 | 23.065 | 22.395 | 21.496 | 18.357
110.75 | 2013-12-22 16:15 | 22.952 | 22.419 | 21.399 | 18.334 | 150.75 | 2009-02-10 07:15 | 22.928 | 22.823 | 21.355 | 18.329 | 150.75 | 2000-11-06 16:15 | 23.066 | 22.397 | 21.499 | 18.359
110.8333 | 2013-12-22 16:20 | 22.952 | 22.417 | 21.401 | 18.334 | 150.8333 | 2009-02-10 07:20 | 22.933 | 22.821 | 21.357 | 18.33 | 150.8333 | 2000-11-06 16:20 | 23.067 | 22.399 | 21.501 | 18.361
110.9167 | 2013-12-22 16:25 | 22.953 | 22.416 | 21.403 | 18.335 | 150.9167 | 2009-02-10 07:25 | 22.94 | 22.819 | 21.359 | 18.333 | 150.9167 | 2000-11-06 16:25 | 23.068 | 22.402 | 21.504 | 18.363
111 | 2013-12-22 16:30 | 22.953 | 22.414 | 21.405 | 18.335 | 151 | 2009-02-10 07:30 | 22.945 | 22.817 | 21.362 | 18.335 | 151 | 2000-11-06 16:30 | 23.069 | 22.405 | 21.506 | 18.365
111.0833 | 2013-12-22 16:35 | 22.953 | 22.412 | 21.407 | 18.336 | 151.0833 | 2009-02-10 07:35 | 22.951 | 22.814 | 21.365 | 18.336 | 151.0833 | 2000-11-06 16:35 | 23.07 | 22.408 | 21.508 | 18.368
111.1667 | 2013-12-22 16:40 | 22.953 | 22.41 | 21.408 | 18.336 | 151.1667 | 2009-02-10 07:40 | 22.956 | 22.812 | 21.368 | 18.337 | 151.1667 | 2000-11-06 16:40 | 23.071 | 22.411 | 21.511 | 18.369
111.25 | 2013-12-22 16:45 | 22.953 | 22.408 | 21.41 | 18.337 | 151.25 | 2009-02-10 07:45 | 22.962 | 22.809 | 21.372 | 18.338 | 151.25 | 2000-11-06 16:45 | 23.071 | 22.413 | 21.513 | 18.37
111.3333 | 2013-12-22 16:50 | 22.953 | 22.407 | 21.411 | 18.337 | 151.3333 | 2009-02-10 07:50 | 22.968 | 22.806 | 21.375 | 18.339 | 151.3333 | 2000-11-06 16:50 | 23.072 | 22.417 | 21.515 | 18.371
111.4167 | 2013-12-22 16:55 | 22.953 | 22.405 | 21.413 | 18.338 | 151.4167 | 2009-02-10 07:55 | 22.973 | 22.804 | 21.379 | 18.34 | 151.4167 | 2000-11-06 16:55 | 23.073 | 22.42 | 21.517 | 18.374
111.5 | 2013-12-22 17:00 | 22.952 | 22.403 | 21.414 | 18.338 | 151.5 | 2009-02-10 08:00 | 22.979 | 22.801 | 21.382 | 18.341 | 151.5 | 2000-11-06 17:00 | 23.074 | 22.424 | 21.52 | 18.375
111.5833 | 2013-12-22 17:05 | 22.952 | 22.401 | 21.415 | 18.339 | 151.5833 | 2009-02-10 08:05 | 22.983 | 22.798 | 21.387 | 18.343 | 151.5833 | 2000-11-06 17:05 | 23.074 | 22.427 | 21.522 | 18.376
111.6667 | 2013-12-22 17:10 | 22.952 | 22.399 | 21.417 | 18.34 | 151.6667 | 2009-02-10 08:10 | 22.988 | 22.796 | 21.391 | 18.344 | 151.6667 | 2000-11-06 17:10 | 23.075 | 22.431 | 21.524 | 18.378
111.75 | 2013-12-22 17:15 | 22.952 | 22.397 | 21.418 | 18.34 | 151.75 | 2009-02-10 08:15 | 22.994 | 22.793 | 21.395 | 18.344 | 151.75 | 2000-11-06 17:15 | 23.076 | 22.435 | 21.526 | 18.379
111.8333 | 2013-12-22 17:20 | 22.952 | 22.395 | 21.419 | 18.34 | 151.8333 | 2009-02-10 08:20 | 22.999 | 22.79 | 21.399 | 18.345 | 151.8333 | 2000-11-06 17:20 | 23.077 | 22.439 | 21.528 | 18.381
111.9167 | 2013-12-22 17:25 | 22.951 | 22.393 | 21.42 | 18.341 | 151.9167 | 2009-02-10 08:25 | 23.002 | 22.787 | 21.404 | 18.346 | 151.9167 | 2000-11-06 17:25 | 23.078 | 22.443 | 21.53 | 18.382
112 | 2013-12-22 17:30 | 22.951 | 22.391 | 21.421 | 18.341 | 152 | 2009-02-10 08:30 | 23.007 | 22.785 | 21.408 | 18.347 | 152 | 2000-11-06 17:30 | 23.079 | 22.447 | 21.532 | 18.384
112.0833 | 2013-12-22 17:35 | 22.95 | 22.389 | 21.422 | 18.342 | 152.0833 | 2009-02-10 08:35 | 23.009 | 22.782 | 21.412 | 18.348 | 152.0833 | 2000-11-06 17:35 | 23.08 | 22.45 | 21.534 | 18.385
112.1667 | 2013-12-22 17:40 | 22.95 | 22.387 | 21.423 | 18.342 | 152.1667 | 2009-02-10 08:40 | 23.012 | 22.779 | 21.417 | 18.348 | 152.1667 | 2000-11-06 17:40 | 23.081 | 22.454 | 21.536 | 18.386
112.25 | 2013-12-22 17:45 | 22.95 | 22.385 | 21.424 | 18.343 | 152.25 | 2009-02-10 08:45 | 23.014 | 22.776 | 21.421 | 18.349 | 152.25 | 2000-11-06 17:45 | 23.081 | 22.457 | 21.538 | 18.387
112.3333 | 2013-12-22 17:50 | 22.95 | 22.383 | 21.425 | 18.344 | 152.3333 | 2009-02-10 08:50 | 23.016 | 22.773 | 21.426 | 18.35 | 152.3333 | 2000-11-06 17:50 | 23.081 | 22.461 | 21.54 | 18.389
112.4167 | 2013-12-22 17:55 | 22.949 | 22.381 | 21.426 | 18.345 | 152.4167 | 2009-02-10 08:55 | 23.017 | 22.77 | 21.43 | 18.35 | 152.4167 | 2000-11-06 17:55 | 23.081 | 22.464 | 21.542 | 18.39
112.5 | 2013-12-22 18:00 | 22.949 | 22.379 | 21.427 | 18.345 | 152.5 | 2009-02-10 09:00 | 23.018 | 22.767 | 21.434 | 18.351 | 152.5 | 2000-11-06 18:00 | 23.082 | 22.467 | 21.544 | 18.391
112.5833 | 2013-12-22 18:05 | 22.948 | 22.377 | 21.427 | 18.347 | 152.5833 | 2009-02-10 09:05 | 23.02 | 22.764 | 21.438 | 18.352 | 152.5833 | 2000-11-06 18:05 | 23.083 | 22.47 | 21.546 | 18.392
112.6667 | 2013-12-22 18:10 | 22.947 | 22.375 | 21.428 | 18.347 | 152.6667 | 2009-02-10 09:10 | 23.021 | 22.761 | 21.442 | 18.353 | 152.6667 | 2000-11-06 18:10 | 23.083 | 22.473 | 21.548 | 18.393
112.75 | 2013-12-22 18:15 | 22.948 | 22.373 | 21.429 | 18.348 | 152.75 | 2009-02-10 09:15 | 23.023 | 22.758 | 21.446 | 18.354 | 152.75 | 2000-11-06 18:15 | 23.084 | 22.475 | 21.55 | 18.394
112.8333 | 2013-12-22 18:20 | 22.947 | 22.371 | 21.43 | 18.348 | 152.8333 | 2009-02-10 09:20 | 23.024 | 22.754 | 21.45 | 18.356 | 152.8333 | 2000-11-06 18:20 | 23.084 | 22.478 | 21.551 | 18.395
112.9167 | 2013-12-22 18:25 | 22.946 | 22.369 | 21.43 | 18.35 | 152.9167 | 2009-02-10 09:25 | 23.025 | 22.751 | 21.454 | 18.357 | 152.9167 | 2000-11-06 18:25 | 23.085 | 22.48 | 21.553 | 18.396
113 | 2013-12-22 18:30 | 22.946 | 22.367 | 21.431 | 18.35 | 153 | 2009-02-10 09:30 | 23.026 | 22.748 | 21.458 | 18.358 | 153 | 2000-11-06 18:30 | 23.085 | 22.483 | 21.555 | 18.397
113.0833 | 2013-12-22 18:35 | 22.945 | 22.365 | 21.431 | 18.351 | 153.0833 | 2009-02-10 09:35 | 23.027 | 22.745 | 21.462 | 18.359 | 153.0833 | 2000-11-06 18:35 | 23.086 | 22.485 | 21.556 | 18.397
113.1667 | 2013-12-22 18:40 | 22.944 | 22.363 | 21.432 | 18.352 | 153.1667 | 2009-02-10 09:40 | 23.028 | 22.742 | 21.465 | 18.36 | 153.1667 | 2000-11-06 18:40 | 23.086 | 22.487 | 21.558 | 18.398
113.25 | 2013-12-22 18:45 | 22.943 | 22.361 | 21.432 | 18.353 | 153.25 | 2009-02-10 09:45 | 23.029 | 22.739 | 21.469 | 18.362 | 153.25 | 2000-11-06 18:45 | 23.087 | 22.488 | 21.559 | 18.4
113.3333 | 2013-12-22 18:50 | 22.942 | 22.359 | 21.433 | 18.353 | 153.3333 | 2009-02-10 09:50 | 23.029 | 22.735 | 21.472 | 18.363 | 153.3333 | 2000-11-06 18:50 | 23.087 | 22.49 | 21.561 | 18.401
113.4167 | 2013-12-22 18:55 | 22.941 | 22.357 | 21.433 | 18.354 | 153.4167 | 2009-02-10 09:55 | 23.03 | 22.732 | 21.476 | 18.364 | 153.4167 | 2000-11-06 18:55 | 23.088 | 22.492 | 21.562 | 18.401
113.5 | 2013-12-22 19:00 | 22.941 | 22.355 | 21.433 | 18.354 | 153.5 | 2009-02-10 10:00 | 23.031 | 22.729 | 21.479 | 18.366 | 153.5 | 2000-11-06 19:00 | 23.089 | 22.493 | 21.564 | 18.402
113.5833 | 2013-12-22 19:05 | 22.94 | 22.352 | 21.433 | 18.355 | 153.5833 | 2009-02-10 10:05 | 23.032 | 22.725 | 21.482 | 18.367 | 153.5833 | 2000-11-06 19:05 | 23.09 | 22.494 | 21.565 | 18.402
113.6667 | 2013-12-22 19:10 | 22.939 | 22.35 | 21.434 | 18.356 | 153.6667 | 2009-02-10 10:10 | 23.034 | 22.722 | 21.485 | 18.367 | 153.6667 | 2000-11-06 19:10 | 23.09 | 22.495 | 21.566 | 18.403
113.75 | 2013-12-22 19:15 | 22.938 | 22.348 | 21.434 | 18.356 | 153.75 | 2009-02-10 10:15 | 23.033 | 22.719 | 21.488 | 18.368 | 153.75 | 2000-11-06 19:15 | 23.091 | 22.497 | 21.568 | 18.404
113.8333 | 2013-12-22 19:20 | 22.937 | 22.345 | 21.434 | 18.356 | 153.8333 | 2009-02-10 10:20 | 23.034 | 22.716 | 21.491 | 18.37 | 153.8333 | 2000-11-06 19:20 | 23.092 | 22.498 | 21.569 | 18.405
113.9167 | 2013-12-22 19:25 | 22.936 | 22.343 | 21.434 | 18.357 | 153.9167 | 2009-02-10 10:25 | 23.035 | 22.713 | 21.494 | 18.371 | 153.9167 | 2000-11-06 19:25 | 23.093 | 22.498 | 21.57 | 18.405
114 | 2013-12-22 19:30 | 22.936 | 22.34 | 21.434 | 18.357 | 154 | 2009-02-10 10:30 | 23.035 | 22.709 | 21.496 | 18.373 | 154 | 2000-11-06 19:30 | 23.094 | 22.499 | 21.571 | 18.406
114.0833 | 2013-12-22 19:35 | 22.935 | 22.338 | 21.434 | 18.358 | 154.0833 | 2009-02-10 10:35 | 23.035 | 22.706 | 21.499 | 18.374 | 154.0833 | 2000-11-06 19:35 | 23.094 | 22.5 | 21.573 | 18.407
114.1667 | 2013-12-22 19:40 | 22.934 | 22.335 | 21.434 | 18.359 | 154.1667 | 2009-02-10 10:40 | 23.036 | 22.703 | 21.501 | 18.374 | 154.1667 | 2000-11-06 19:40 | 23.094 | 22.501 | 21.574 | 18.407
114.25 | 2013-12-22 19:45 | 22.933 | 22.333 | 21.434 | 18.359 | 154.25 | 2009-02-10 10:45 | 23.037 | 22.7 | 21.504 | 18.376 | 154.25 | 2000-11-06 19:45 | 23.094 | 22.501 | 21.575 | 18.408
114.3333 | 2013-12-22 19:50 | 22.932 | 22.33 | 21.434 | 18.36 | 154.3333 | 2009-02-10 10:50 | 23.038 | 22.697 | 21.506 | 18.377 | 154.3333 | 2000-11-06 19:50 | 23.094 | 22.502 | 21.576 | 18.409
114.4167 | 2013-12-22 19:55 | 22.931 | 22.328 | 21.434 | 18.36 | 154.4167 | 2009-02-10 10:55 | 23.039 | 22.694 | 21.508 | 18.378 | 154.4167 | 2000-11-06 19:55 | 23.094 | 22.502 | 21.577 | 18.409
114.5 | 2013-12-22 20:00 | 22.93 | 22.325 | 21.434 | 18.361 | 154.5 | 2009-02-10 11:00 | 23.041 | 22.691 | 21.511 | 18.379 | 154.5 | 2000-11-06 20:00 | 23.094 | 22.502 | 21.578 | 18.41
114.5833 | 2013-12-22 20:05 | 22.929 | 22.323 | 21.434 | 18.361 | 154.5833 | 2009-02-10 11:05 | 23.042 | 22.687 | 21.513 | 18.381 | 154.5833 | 2000-11-06 20:05 | 23.094 | 22.503 | 21.579 | 18.411
114.6667 | 2013-12-22 20:10 | 22.928 | 22.32 | 21.434 | 18.361 | 154.6667 | 2009-02-10 11:10 | 23.043 | 22.684 | 21.515 | 18.381 | 154.6667 | 2000-11-06 20:10 | 23.094 | 22.503 | 21.58 | 18.411
114.75 | 2013-12-22 20:15 | 22.927 | 22.318 | 21.434 | 18.361 | 154.75 | 2009-02-10 11:15 | 23.045 | 22.681 | 21.517 | 18.382 | 154.75 | 2000-11-06 20:15 | 23.094 | 22.503 | 21.581 | 18.412
114.8333 | 2013-12-22 20:20 | 22.926 | 22.315 | 21.433 | 18.362 | 154.8333 | 2009-02-10 11:20 | 23.047 | 22.677 | 21.519 | 18.384 | 154.8333 | 2000-11-06 20:20 | 23.094 | 22.503 | 21.582 | 18.412
114.9167 | 2013-12-22 20:25 | 22.924 | 22.313 | 21.433 | 18.362 | 154.9167 | 2009-02-10 11:25 | 23.048 | 22.674 | 21.521 | 18.385 | 154.9167 | 2000-11-06 20:25 | 23.094 | 22.503 | 21.583 | 18.413
115 | 2013-12-22 20:30 | 22.923 | 22.31 | 21.433 | 18.362 | 155 | 2009-02-10 11:30 | 23.05 | 22.67 | 21.523 | 18.386 | 155 | 2000-11-06 20:30 | 23.094 | 22.503 | 21.584 | 18.413
115.0833 | 2013-12-22 20:35 | 22.923 | 22.308 | 21.432 | 18.363 | 155.0833 | 2009-02-10 11:35 | 23.051 | 22.667 | 21.525 | 18.386 | 155.0833 | 2000-11-06 20:35 | 23.094 | 22.503 | 21.584 | 18.414
115.1667 | 2013-12-22 20:40 | 22.921 | 22.305 | 21.432 | 18.363 | 155.1667 | 2009-02-10 11:40 | 23.054 | 22.664 | 21.527 | 18.387 | 155.1667 | 2000-11-06 20:40 | 23.094 | 22.502 | 21.585 | 18.414
115.25 | 2013-12-22 20:45 | 22.92 | 22.303 | 21.432 | 18.363 | 155.25 | 2009-02-10 11:45 | 23.055 | 22.66 | 21.529 | 18.388 | 155.25 | 2000-11-06 20:45 | 23.095 | 22.502 | 21.586 | 18.415
115.3333 | 2013-12-22 20:50 | 22.919 | 22.3 | 21.431 | 18.363 | 155.3333 | 2009-02-10 11:50 | 23.057 | 22.657 | 21.531 | 18.389 | 155.3333 | 2000-11-06 20:50 | 23.095 | 22.501 | 21.587 | 18.415
115.4167 | 2013-12-22 20:55 | 22.917 | 22.298 | 21.431 | 18.364 | 155.4167 | 2009-02-10 11:55 | 23.059 | 22.654 | 21.533 | 18.389 | 155.4167 | 2000-11-06 20:55 | 23.095 | 22.501 | 21.587 | 18.416
115.5 | 2013-12-22 21:00 | 22.916 | 22.295 | 21.43 | 18.364 | 155.5 | 2009-02-10 12:00 | 23.061 | 22.65 | 21.535 | 18.39 | 155.5 | 2000-11-06 21:00 | 23.095 | 22.5 | 21.588 | 18.416
115.5833 | 2013-12-22 21:05 | 22.914 | 22.293 | 21.43 | 18.364 | 155.5833 | 2009-02-10 12:05 | 23.063 | 22.647 | 21.537 | 18.392 | 155.5833 | 2000-11-06 21:05 | 23.095 | 22.5 | 21.588 | 18.416
115.6667 | 2013-12-22 21:10 | 22.913 | 22.29 | 21.429 | 18.364 | 155.6667 | 2009-02-10 12:10 | 23.065 | 22.644 | 21.539 | 18.392 | 155.6667 | 2000-11-06 21:10 | 23.095 | 22.499 | 21.589 | 18.416
115.75 | 2013-12-22 21:15 | 22.912 | 22.287 | 21.429 | 18.364 | 155.75 | 2009-02-10 12:15 | 23.067 | 22.641 | 21.541 | 18.393 | 155.75 | 2000-11-06 21:15 | 23.096 | 22.498 | 21.59 | 18.417
115.8333 | 2013-12-22 21:20 | 22.91 | 22.285 | 21.428 | 18.364 | 155.8333 | 2009-02-10 12:20 | 23.068 | 22.638 | 21.543 | 18.394 | 155.8333 | 2000-11-06 21:20 | 23.096 | 22.498 | 21.59 | 18.418
115.9167 | 2013-12-22 21:25 | 22.909 | 22.282 | 21.428 | 18.365 | 155.9167 | 2009-02-10 12:25 | 23.069 | 22.634 | 21.544 | 18.394 | 155.9167 | 2000-11-06 21:25 | 23.096 | 22.497 | 21.59 | 18.418
116 | 2013-12-22 21:30 | 22.907 | 22.28 | 21.427 | 18.365 | 156 | 2009-02-10 12:30 | 23.07 | 22.631 | 21.546 | 18.395 | 156 | 2000-11-06 21:30 | 23.096 | 22.496 | 21.591 | 18.418
116.0833 | 2013-12-22 21:35 | 22.906 | 22.277 | 21.426 | 18.364 | 156.0833 | 2009-02-10 12:35 | 23.071 | 22.628 | 21.548 | 18.396 | 156.0833 | 2000-11-06 21:35 | 23.097 | 22.496 | 21.592 | 18.418
116.1667 | 2013-12-22 21:40 | 22.905 | 22.275 | 21.425 | 18.364 | 156.1667 | 2009-02-10 12:40 | 23.072 | 22.625 | 21.55 | 18.397 | 156.1667 | 2000-11-06 21:40 | 23.097 | 22.495 | 21.592 | 18.42
116.25 | 2013-12-22 21:45 | 22.904 | 22.272 | 21.425 | 18.364 | 156.25 | 2009-02-10 12:45 | 23.072 | 22.622 | 21.551 | 18.397 | 156.25 | 2000-11-06 21:45 | 23.097 | 22.494 | 21.593 | 18.42
116.3333 | 2013-12-22 21:50 | 22.902 | 22.27 | 21.424 | 18.364 | 156.3333 | 2009-02-10 12:50 | 23.073 | 22.619 | 21.553 | 18.398 | 156.3333 | 2000-11-06 21:50 | 23.097 | 22.493 | 21.593 | 18.42
116.4167 | 2013-12-22 21:55 | 22.901 | 22.267 | 21.423 | 18.364 | 156.4167 | 2009-02-10 12:55 | 23.074 | 22.616 | 21.555 | 18.398 | 156.4167 | 2000-11-06 21:55 | 23.097 | 22.492 | 21.594 | 18.42
116.5 | 2013-12-22 22:00 | 22.899 | 22.265 | 21.422 | 18.364 | 156.5 | 2009-02-10 13:00 | 23.074 | 22.613 | 21.556 | 18.399 | 156.5 | 2000-11-06 22:00 | 23.098 | 22.491 | 21.594 | 18.421
116.5833 | 2013-12-22 22:05 | 22.898 | 22.262 | 21.422 | 18.365 | 156.5833 | 2009-02-10 13:05 | 23.075 | 22.611 | 21.558 | 18.4 | 156.5833 | 2000-11-06 22:05 | 23.098 | 22.49 | 21.595 | 18.421
116.6667 | 2013-12-22 22:10 | 22.897 | 22.259 | 21.421 | 18.364 | 156.6667 | 2009-02-10 13:10 | 23.075 | 22.608 | 21.559 | 18.4 | 156.6667 | 2000-11-06 22:10 | 23.098 | 22.489 | 21.595 | 18.422
116.75 | 2013-12-22 22:15 | 22.895 | 22.257 | 21.42 | 18.364 | 156.75 | 2009-02-10 13:15 | 23.076 | 22.605 | 21.561 | 18.401 | 156.75 | 2000-11-06 22:15 | 23.099 | 22.488 | 21.596 | 18.422
116.8333 | 2013-12-22 22:20 | 22.894 | 22.255 | 21.419 | 18.364 | 156.8333 | 2009-02-10 13:20 | 23.077 | 22.602 | 21.562 | 18.402 | 156.8333 | 2000-11-06 22:20 | 23.099 | 22.488 | 21.597 | 18.422
116.9167 | 2013-12-22 22:25 | 22.893 | 22.252 | 21.418 | 18.364 | 156.9167 | 2009-02-10 13:25 | 23.077 | 22.6 | 21.564 | 18.402 | 156.9167 | 2000-11-06 22:25 | 23.099 | 22.486 | 21.597 | 18.423
117 | 2013-12-22 22:30 | 22.891 | 22.249 | 21.417 | 18.364 | 157 | 2009-02-10 13:30 | 23.078 | 22.597 | 21.565 | 18.402 | 157 | 2000-11-06 22:30 | 23.1 | 22.485 | 21.597 | 18.423
117.0833 | 2013-12-22 22:35 | 22.89 | 22.247 | 21.416 | 18.364 | 157.0833 | 2009-02-10 13:35 | 23.078 | 22.594 | 21.566 | 18.403 | 157.0833 | 2000-11-06 22:35 | 23.1 | 22.484 | 21.598 | 18.423
117.1667 | 2013-12-22 22:40 | 22.888 | 22.244 | 21.415 | 18.364 | 157.1667 | 2009-02-10 13:40 | 23.079 | 22.591 | 21.568 | 18.403 | 157.1667 | 2000-11-06 22:40 | 23.1 | 22.483 | 21.598 | 18.423
117.25 | 2013-12-22 22:45 | 22.887 | 22.242 | 21.414 | 18.364 | 157.25 | 2009-02-10 13:45 | 23.08 | 22.589 | 21.569 | 18.404 | 157.25 | 2000-11-06 22:45 | 23.1 | 22.482 | 21.599 | 18.424
117.3333 | 2013-12-22 22:50 | 22.886 | 22.239 | 21.413 | 18.363 | 157.3333 | 2009-02-10 13:50 | 23.08 | 22.586 | 21.57 | 18.404 | 157.3333 | 2000-11-06 22:50 | 23.101 | 22.481 | 21.599 | 18.424
117.4167 | 2013-12-22 22:55 | 22.884 | 22.237 | 21.412 | 18.363 | 157.4167 | 2009-02-10 13:55 | 23.081 | 22.583 | 21.571 | 18.404 | 157.4167 | 2000-11-06 22:55 | 23.101 | 22.48 | 21.6 | 18.424
117.5 | 2013-12-22 23:00 | 22.883 | 22.234 | 21.411 | 18.363 | 157.5 | 2009-02-10 14:00 | 23.081 | 22.581 | 21.572 | 18.406 | 157.5 | 2000-11-06 23:00 | 23.101 | 22.479 | 21.6 | 18.423
117.5833 | 2013-12-22 23:05 | 22.882 | 22.232 | 21.41 | 18.363 | 157.5833 | 2009-02-10 14:05 | 23.082 | 22.578 | 21.573 | 18.406 | 157.5833 | 2000-11-06 23:05 | 23.101 | 22.478 | 21.601 | 18.423
117.6667 | 2013-12-22 23:10 | 22.88 | 22.229 | 21.409 | 18.363 | 157.6667 | 2009-02-10 14:10 | 23.082 | 22.575 | 21.574 | 18.406 | 157.6667 | 2000-11-06 23:10 | 23.102 | 22.477 | 21.601 | 18.423
117.75 | 2013-12-22 23:15 | 22.879 | 22.227 | 21.408 | 18.362 | 157.75 | 2009-02-10 14:15 | 23.083 | 22.573 | 21.575 | 18.407 | 157.75 | 2000-11-06 23:15 | 23.102 | 22.476 | 21.601 | 18.423
117.8333 | 2013-12-22 23:20 | 22.878 | 22.224 | 21.407 | 18.362 | 157.8333 | 2009-02-10 14:20 | 23.084 | 22.57 | 21.576 | 18.407 | 157.8333 | 2000-11-06 23:20 | 23.102 | 22.474 | 21.602 | 18.423
117.9167 | 2013-12-22 23:25 | 22.877 | 22.222 | 21.406 | 18.362 | 157.9167 | 2009-02-10 14:25 | 23.084 | 22.567 | 21.577 | 18.408 | 157.9167 | 2000-11-06 23:25 | 23.102 | 22.473 | 21.602 | 18.423
118 | 2013-12-22 23:30 | 22.875 | 22.219 | 21.404 | 18.361 | 158 | 2009-02-10 14:30 | 23.085 | 22.564 | 21.578 | 18.408 | 158 | 2000-11-06 23:30 | 23.103 | 22.472 | 21.603 | 18.423
118.0833 | 2013-12-22 23:35 | 22.874 | 22.217 | 21.403 | 18.361 | 158.0833 | 2009-02-10 14:35 | 23.085 | 22.562 | 21.579 | 18.409 | 158.0833 | 2000-11-06 23:35 | 23.103 | 22.471 | 21.603 | 18.424
118.1667 | 2013-12-22 23:40 | 22.873 | 22.214 | 21.402 | 18.361 | 158.1667 | 2009-02-10 14:40 | 23.086 | 22.559 | 21.58 | 18.409 | 158.1667 | 2000-11-06 23:40 | 23.103 | 22.47 | 21.604 | 18.424
118.25 | 2013-12-22 23:45 | 22.872 | 22.212 | 21.401 | 18.36 | 158.25 | 2009-02-10 14:45 | 23.087 | 22.556 | 21.581 | 18.41 | 158.25 | 2000-11-06 23:45 | 23.103 | 22.469 | 21.604 | 18.423
118.3333 | 2013-12-22 23:50 | 22.871 | 22.209 | 21.4 | 18.36 | 158.3333 | 2009-02-10 14:50 | 23.087 | 22.554 | 21.581 | 18.41 | 158.3333 | 2000-11-06 23:50 | 23.104 | 22.467 | 21.604 | 18.424
118.4167 | 2013-12-22 23:55 | 22.87 | 22.206 | 21.399 | 18.36 | 158.4167 | 2009-02-10 14:55 | 23.087 | 22.551 | 21.582 | 18.411 | 158.4167 | 2000-11-06 23:55 | 23.104 | 22.466 | 21.605 | 18.424
118.5 | 2013-12-23 | 22.868 | 22.204 | 21.398 | 18.36 | 158.5 | 2009-02-10 15:00 | 23.088 | 22.549 | 21.583 | 18.411 | 158.5 | 2000-11-07 | 23.104 | 22.465 | 21.605 | 18.424
118.5833 | 2013-12-23 00:05 | 22.867 | 22.201 | 21.396 | 18.359 | 158.5833 | 2009-02-10 15:05 | 23.088 | 22.546 | 21.583 | 18.411 | 158.5833 | 2000-11-07 00:05 | 23.104 | 22.464 | 21.605 | 18.424
118.6667 | 2013-12-23 00:10 | 22.866 | 22.199 | 21.395 | 18.359 | 158.6667 | 2009-02-10 15:10 | 23.089 | 22.543 | 21.584 | 18.412 | 158.6667 | 2000-11-07 00:10 | 23.104 | 22.463 | 21.606 | 18.424
118.75 | 2013-12-23 00:15 | 22.865 | 22.196 | 21.394 | 18.358 | 158.75 | 2009-02-10 15:15 | 23.089 | 22.541 | 21.585 | 18.412 | 158.75 | 2000-11-07 00:15 | 23.105 | 22.461 | 21.606 | 18.424
118.8333 | 2013-12-23 00:20 | 22.864 | 22.194 | 21.393 | 18.358 | 158.8333 | 2009-02-10 15:20 | 23.09 | 22.538 | 21.585 | 18.412 | 158.8333 | 2000-11-07 00:20 | 23.105 | 22.46 | 21.606 | 18.425
118.9167 | 2013-12-23 00:25 | 22.863 | 22.192 | 21.392 | 18.358 | 158.9167 | 2009-02-10 15:25 | 23.091 | 22.536 | 21.586 | 18.413 | 158.9167 | 2000-11-07 00:25 | 23.104 | 22.459 | 21.607 | 18.425
119 | 2013-12-23 00:30 | 22.862 | 22.19 | 21.39 | 18.357 | 159 | 2009-02-10 15:30 | 23.091 | 22.533 | 21.586 | 18.413 | 159 | 2000-11-07 00:30 | 23.104 | 22.458 | 21.607 | 18.425
119.0833 | 2013-12-23 00:35 | 22.861 | 22.187 | 21.389 | 18.356 | 159.0833 | 2009-02-10 15:35 | 23.092 | 22.531 | 21.587 | 18.414 | 159.0833 | 2000-11-07 00:35 | 23.103 | 22.456 | 21.607 | 18.425
119.1667 | 2013-12-23 00:40 | 22.859 | 22.185 | 21.388 | 18.356 | 159.1667 | 2009-02-10 15:40 | 23.092 | 22.528 | 21.588 | 18.414 | 159.1667 | 2000-11-07 00:40 | 23.102 | 22.455 | 21.608 | 18.425
119.25 | 2013-12-23 00:45 | 22.858 | 22.183 | 21.387 | 18.355 | 159.25 | 2009-02-10 15:45 | 23.092 | 22.526 | 21.588 | 18.414 | 159.25 | 2000-11-07 00:45 | 23.102 | 22.454 | 21.608 | 18.425
119.3333 | 2013-12-23 00:50 | 22.858 | 22.18 | 21.386 | 18.355 | 159.3333 | 2009-02-10 15:50 | 23.093 | 22.523 | 21.589 | 18.414 | 159.3333 | 2000-11-07 00:50 | 23.101 | 22.452 | 21.608 | 18.425
119.4167 | 2013-12-23 00:55 | 22.856 | 22.178 | 21.385 | 18.355 | 159.4167 | 2009-02-10 15:55 | 23.093 | 22.521 | 21.59 | 18.414 | 159.4167 | 2000-11-07 00:55 | 23.101 | 22.451 | 21.608 | 18.425
119.5 | 2013-12-23 01:00 | 22.856 | 22.176 | 21.383 | 18.354 | 159.5 | 2009-02-10 16:00 | 23.093 | 22.519 | 21.59 | 18.414 | 159.5 | 2000-11-07 01:00 | 23.1 | 22.45 | 21.608 | 18.425
119.5833 | 2013-12-23 01:05 | 22.854 | 22.173 | 21.382 | 18.354 | 159.5833 | 2009-02-10 16:05 | 23.094 | 22.516 | 21.591 | 18.415 | 159.5833 | 2000-11-07 01:05 | 23.1 | 22.448 | 21.608 | 18.425
119.6667 | 2013-12-23 01:10 | 22.853 | 22.171 | 21.381 | 18.353 | 159.6667 | 2009-02-10 16:10 | 23.094 | 22.514 | 21.591 | 18.415 | 159.6667 | 2000-11-07 01:10 | 23.099 | 22.447 | 21.608 | 18.425
119.75 | 2013-12-23 01:15 | 22.852 | 22.169 | 21.38 | 18.353 | 159.75 | 2009-02-10 16:15 | 23.094 | 22.512 | 21.592 | 18.416 | 159.75 | 2000-11-07 01:15 | 23.099 | 22.445 | 21.609 | 18.425
119.8333 | 2013-12-23 01:20 | 22.852 | 22.167 | 21.379 | 18.352 | 159.8333 | 2009-02-10 16:20 | 23.095 | 22.51 | 21.592 | 18.416 | 159.8333 | 2000-11-07 01:20 | 23.099 | 22.444 | 21.608 | 18.425
119.9167 | 2013-12-23 01:25 | 22.85 | 22.164 | 21.378 | 18.352 | 159.9167 | 2009-02-10 16:25 | 23.095 | 22.507 | 21.593 | 18.416 | 159.9167 | 2000-11-07 01:25 | 23.098 | 22.442 | 21.608 | 18.425
120 | 2013-12-23 01:30 | 22.85 | 22.162 | 21.376 | 18.351 | 160 | 2009-02-10 16:30 | 23.095 | 22.505 | 21.593 | 18.417 | 160 | 2000-11-07 01:30 | 23.098 | 22.441 | 21.609 | 18.425
120.0833 | 2013-12-23 01:35 | 22.848 | 22.16 | 21.375 | 18.35 | 160.0833 | 2009-02-10 16:35 | 23.095 | 22.503 | 21.594 | 18.418 | 160.0833 | 2000-11-07 01:35 | 23.097 | 22.439 | 21.608 | 18.425
120.1667 | 2013-12-23 01:40 | 22.848 | 22.158 | 21.374 | 18.35 | 160.1667 | 2009-02-10 16:40 | 23.095 | 22.501 | 21.595 | 18.418 | 160.1667 | 2000-11-07 01:40 | 23.097 | 22.438 | 21.608 | 18.425
120.25 | 2013-12-23 01:45 | 22.846 | 22.156 | 21.373 | 18.349 | 160.25 | 2009-02-10 16:45 | 23.095 | 22.499 | 21.595 | 18.418 | 160.25 | 2000-11-07 01:45 | 23.097 | 22.436 | 21.608 | 18.426
120.3333 | 2013-12-23 01:50 | 22.845 | 22.153 | 21.372 | 18.349 | 160.3333 | 2009-02-10 16:50 | 23.095 | 22.497 | 21.595 | 18.418 | 160.3333 | 2000-11-07 01:50 | 23.096 | 22.434 | 21.608 | 18.425
120.4167 | 2013-12-23 01:55 | 22.844 | 22.151 | 21.37 | 18.348 | 160.4167 | 2009-02-10 16:55 | 23.095 | 22.494 | 21.596 | 18.418 | 160.4167 | 2000-11-07 01:55 | 23.096 | 22.433 | 21.608 | 18.426
120.5 | 2013-12-23 02:00 | 22.842 | 22.149 | 21.369 | 18.348 | 160.5 | 2009-02-10 17:00 | 23.095 | 22.492 | 21.596 | 18.418 | 160.5 | 2000-11-07 02:00 | 23.096 | 22.431 | 21.608 | 18.426
120.5833 | 2013-12-23 02:05 | 22.84 | 22.147 | 21.368 | 18.347 | 160.5833 | 2009-02-10 17:05 | 23.096 | 22.49 | 21.597 | 18.419 | 160.5833 | 2000-11-07 02:05 | 23.095 | 22.429 | 21.607 | 18.425
120.6667 | 2013-12-23 02:10 | 22.84 | 22.145 | 21.367 | 18.347 | 160.6667 | 2009-02-10 17:10 | 23.096 | 22.488 | 21.597 | 18.419 | 160.6667 | 2000-11-07 02:10 | 23.095 | 22.428 | 21.607 | 18.425
120.75 | 2013-12-23 02:15 | 22.838 | 22.143 | 21.366 | 18.346 | 160.75 | 2009-02-10 17:15 | 23.096 | 22.486 | 21.597 | 18.419 | 160.75 | 2000-11-07 02:15 | 23.095 | 22.426 | 21.607 | 18.425
120.8333 | 2013-12-23 02:20 | 22.837 | 22.141 | 21.364 | 18.345 | 160.8333 | 2009-02-10 17:20 | 23.096 | 22.484 | 21.598 | 18.419 | 160.8333 | 2000-11-07 02:20 | 23.095 | 22.424 | 21.607 | 18.425
120.9167 | 2013-12-23 02:25 | 22.836 | 22.139 | 21.363 | 18.345 | 160.9167 | 2009-02-10 17:25 | 23.096 | 22.482 | 21.598 | 18.42 | 160.9167 | 2000-11-07 02:25 | 23.094 | 22.423 | 21.606 | 18.426
121 | 2013-12-23 02:30 | 22.835 | 22.137 | 21.362 | 18.344 | 161 | 2009-02-10 17:30 | 23.096 | 22.48 | 21.599 | 18.419 | 161 | 2000-11-07 02:30 | 23.094 | 22.421 | 21.606 | 18.426
121.0833 | 2013-12-23 02:35 | 22.833 | 22.135 | 21.361 | 18.344 | 161.0833 | 2009-02-10 17:35 | 23.096 | 22.478 | 21.599 | 18.42 | 161.0833 | 2000-11-07 02:35 | 23.094 | 22.419 | 21.606 | 18.426
121.1667 | 2013-12-23 02:40 | 22.832 | 22.133 | 21.36 | 18.343 | 161.1667 | 2009-02-10 17:40 | 23.096 | 22.476 | 21.599 | 18.42 | 161.1667 | 2000-11-07 02:40 | 23.094 | 22.418 | 21.605 | 18.425
121.25 | 2013-12-23 02:45 | 22.83 | 22.131 | 21.359 | 18.343 | 161.25 | 2009-02-10 17:45 | 23.096 | 22.475 | 21.6 | 18.419 | 161.25 | 2000-11-07 02:45 | 23.094 | 22.416 | 21.605 | 18.425
121.3333 | 2013-12-23 02:50 | 22.829 | 22.129 | 21.358 | 18.342 | 161.3333 | 2009-02-10 17:50 | 23.096 | 22.473 | 21.6 | 18.42 | 161.3333 | 2000-11-07 02:50 | 23.094 | 22.414 | 21.605 | 18.425
121.4167 | 2013-12-23 02:55 | 22.827 | 22.126 | 21.356 | 18.342 | 161.4167 | 2009-02-10 17:55 | 23.096 | 22.471 | 21.6 | 18.42 | 161.4167 | 2000-11-07 02:55 | 23.093 | 22.412 | 21.605 | 18.425
121.5 | 2013-12-23 03:00 | 22.827 | 22.124 | 21.355 | 18.341 | 161.5 | 2009-02-10 18:00 | 23.096 | 22.469 | 21.6 | 18.42 | 161.5 | 2000-11-07 03:00 | 23.093 | 22.411 | 21.604 | 18.425
121.5833 | 2013-12-23 03:05 | 22.825 | 22.122 | 21.354 | 18.341 | 161.5833 | 2009-02-10 18:05 | 23.096 | 22.467 | 21.601 | 18.42 | 161.5833 | 2000-11-07 03:05 | 23.093 | 22.409 | 21.604 | 18.425
121.6667 | 2013-12-23 03:10 | 22.822 | 22.12 | 21.353 | 18.34 | 161.6667 | 2009-02-10 18:10 | 23.096 | 22.465 | 21.601 | 18.421 | 161.6667 | 2000-11-07 03:10 | 23.093 | 22.407 | 21.603 | 18.425
121.75 | 2013-12-23 03:15 | 22.821 | 22.118 | 21.352 | 18.34 | 161.75 | 2009-02-10 18:15 | 23.096 | 22.463 | 21.601 | 18.421 | 161.75 | 2000-11-07 03:15 | 23.093 | 22.405 | 21.603 | 18.426
121.8333 | 2013-12-23 03:20 | 22.82 | 22.116 | 21.35 | 18.339 | 161.8333 | 2009-02-10 18:20 | 23.096 | 22.461 | 21.601 | 18.421 | 161.8333 | 2000-11-07 03:20 | 23.093 | 22.404 | 21.603 | 18.426
121.9167 | 2013-12-23 03:25 | 22.818 | 22.114 | 21.349 | 18.338 | 161.9167 | 2009-02-10 18:25 | 23.096 | 22.459 | 21.601 | 18.42 | 161.9167 | 2000-11-07 03:25 | 23.093 | 22.402 | 21.602 | 18.426
122 | 2013-12-23 03:30 | 22.816 | 22.112 | 21.348 | 18.337 | 162 | 2009-02-10 18:30 | 23.096 | 22.457 | 21.601 | 18.42 | 162 | 2000-11-07 03:30 | 23.092 | 22.4 | 21.602 | 18.426
122.0833 | 2013-12-23 03:35 | 22.815 | 22.109 | 21.347 | 18.337 | 162.0833 | 2009-02-10 18:35 | 23.096 | 22.455 | 21.602 | 18.42 | 162.0833 | 2000-11-07 03:35 | 23.092 | 22.398 | 21.602 | 18.426
122.1667 | 2013-12-23 03:40 | 22.813 | 22.108 | 21.345 | 18.336 | 162.1667 | 2009-02-10 18:40 | 23.097 | 22.453 | 21.602 | 18.42 | 162.1667 | 2000-11-07 03:40 | 23.092 | 22.397 | 21.601 | 18.425
122.25 | 2013-12-23 03:45 | 22.811 | 22.106 | 21.344 | 18.335 | 162.25 | 2009-02-10 18:45 | 23.097 | 22.452 | 21.602 | 18.42 | 162.25 | 2000-11-07 03:45 | 23.092 | 22.395 | 21.601 | 18.425
122.3333 | 2013-12-23 03:50 | 22.809 | 22.103 | 21.343 | 18.335 | 162.3333 | 2009-02-10 18:50 | 23.097 | 22.45 | 21.602 | 18.42 | 162.3333 | 2000-11-07 03:50 | 23.092 | 22.393 | 21.6 | 18.425
122.4167 | 2013-12-23 03:55 | 22.808 | 22.101 | 21.342 | 18.334 | 162.4167 | 2009-02-10 18:55 | 23.097 | 22.448 | 21.602 | 18.42 | 162.4167 | 2000-11-07 03:55 | 23.092 | 22.392 | 21.6 | 18.424
122.5 | 2013-12-23 04:00 | 22.805 | 22.099 | 21.341 | 18.334 | 162.5 | 2009-02-10 19:00 | 23.097 | 22.446 | 21.602 | 18.42 | 162.5 | 2000-11-07 04:00 | 23.092 | 22.39 | 21.6 | 18.424
122.5833 | 2013-12-23 04:05 | 22.803 | 22.097 | 21.339 | 18.333 | 162.5833 | 2009-02-10 19:05 | 23.097 | 22.444 | 21.602 | 18.421 | 162.5833 | 2000-11-07 04:05 | 23.092 | 22.388 | 21.599 | 18.424
122.6667 | 2013-12-23 04:10 | 22.801 | 22.095 | 21.338 | 18.332 | 162.6667 | 2009-02-10 19:10 | 23.097 | 22.442 | 21.602 | 18.421 | 162.6667 | 2000-11-07 04:10 | 23.092 | 22.387 | 21.599 | 18.424
122.75 | 2013-12-23 04:15 | 22.8 | 22.093 | 21.337 | 18.332 | 162.75 | 2009-02-10 19:15 | 23.096 | 22.44 | 21.602 | 18.42 | 162.75 | 2000-11-07 04:15 | 23.092 | 22.385 | 21.598 | 18.424
122.8333 | 2013-12-23 04:20 | 22.797 | 22.091 | 21.336 | 18.332 | 162.8333 | 2009-02-10 19:20 | 23.096 | 22.439 | 21.602 | 18.42 | 162.8333 | 2000-11-07 04:20 | 23.092 | 22.383 | 21.598 | 18.424
122.9167 | 2013-12-23 04:25 | 22.795 | 22.089 | 21.334 | 18.331 | 162.9167 | 2009-02-10 19:25 | 23.096 | 22.437 | 21.602 | 18.42 | 162.9167 | 2000-11-07 04:25 | 23.092 | 22.382 | 21.598 | 18.424
123 | 2013-12-23 04:30 | 22.793 | 22.087 | 21.333 | 18.33 | 163 | 2009-02-10 19:30 | 23.096 | 22.435 | 21.602 | 18.421 | 163 | 2000-11-07 04:30 | 23.091 | 22.38 | 21.597 | 18.424
123.0833 | 2013-12-23 04:35 | 22.791 | 22.085 | 21.332 | 18.329 | 163.0833 | 2009-02-10 19:35 | 23.096 | 22.433 | 21.602 | 18.421 | 163.0833 | 2000-11-07 04:35 | 23.091 | 22.378 | 21.597 | 18.424
123.1667 | 2013-12-23 04:40 | 22.789 | 22.083 | 21.33 | 18.329 | 163.1667 | 2009-02-10 19:40 | 23.095 | 22.431 | 21.602 | 18.421 | 163.1667 | 2000-11-07 04:40 | 23.091 | 22.377 | 21.597 | 18.424
123.25 | 2013-12-23 04:45 | 22.787 | 22.081 | 21.329 | 18.328 | 163.25 | 2009-02-10 19:45 | 23.095 | 22.43 | 21.602 | 18.421 | 163.25 | 2000-11-07 04:45 | 23.091 | 22.375 | 21.596 | 18.424
123.3333 | 2013-12-23 04:50 | 22.785 | 22.079 | 21.328 | 18.327 | 163.3333 | 2009-02-10 19:50 | 23.095 | 22.428 | 21.602 | 18.421 | 163.3333 | 2000-11-07 04:50 | 23.091 | 22.374 | 21.596 | 18.424
123.4167 | 2013-12-23 04:55 | 22.784 | 22.078 | 21.326 | 18.327 | 163.4167 | 2009-02-10 19:55 | 23.095 | 22.426 | 21.602 | 18.421 | 163.4167 | 2000-11-07 04:55 | 23.091 | 22.372 | 21.596 | 18.424
123.5 | 2013-12-23 05:00 | 22.781 | 22.076 | 21.325 | 18.326 | 163.5 | 2009-02-10 20:00 | 23.095 | 22.424 | 21.602 | 18.421 | 163.5 | 2000-11-07 05:00 | 23.091 | 22.371 | 21.595 | 18.423
123.5833 | 2013-12-23 05:05 | 22.779 | 22.074 | 21.323 | 18.325 | 163.5833 | 2009-02-10 20:05 | 23.095 | 22.423 | 21.602 | 18.421 | 163.5833 | 2000-11-07 05:05 | 23.091 | 22.369 | 21.595 | 18.423
123.6667 | 2013-12-23 05:10 | 22.777 | 22.072 | 21.322 | 18.325 | 163.6667 | 2009-02-10 20:10 | 23.095 | 22.421 | 21.602 | 18.421 | 163.6667 | 2000-11-07 05:10 | 23.091 | 22.368 | 21.595 | 18.423
123.75 | 2013-12-23 05:15 | 22.775 | 22.07 | 21.321 | 18.323 | 163.75 | 2009-02-10 20:15 | 23.095 | 22.419 | 21.602 | 18.421 | 163.75 | 2000-11-07 05:15 | 23.091 | 22.366 | 21.594 | 18.423
123.8333 | 2013-12-23 05:20 | 22.773 | 22.068 | 21.319 | 18.323 | 163.8333 | 2009-02-10 20:20 | 23.095 | 22.417 | 21.601 | 18.421 | 163.8333 | 2000-11-07 05:20 | 23.091 | 22.365 | 21.594 | 18.422
123.9167 | 2013-12-23 05:25 | 22.771 | 22.066 | 21.318 | 18.323 | 163.9167 | 2009-02-10 20:25 | 23.095 | 22.416 | 21.601 | 18.421 | 163.9167 | 2000-11-07 05:25 | 23.091 | 22.363 | 21.594 | 18.423
124 | 2013-12-23 05:30 | 22.769 | 22.064 | 21.316 | 18.322 | 164 | 2009-02-10 20:30 | 23.096 | 22.414 | 21.601 | 18.42 | 164 | 2000-11-07 05:30 | 23.091 | 22.362 | 21.593 | 18.423
124.0833 | 2013-12-23 05:35 | 22.766 | 22.062 | 21.315 | 18.321 | 164.0833 | 2009-02-10 20:35 | 23.096 | 22.412 | 21.601 | 18.421 | 164.0833 | 2000-11-07 05:35 | 23.091 | 22.36 | 21.593 | 18.423
124.1667 | 2013-12-23 05:40 | 22.765 | 22.06 | 21.313 | 18.321 | 164.1667 | 2009-02-10 20:40 | 23.096 | 22.411 | 21.601 | 18.421 | 164.1667 | 2000-11-07 05:40 | 23.091 | 22.358 | 21.593 | 18.423
124.25 | 2013-12-23 05:45 | 22.762 | 22.058 | 21.312 | 18.32 | 164.25 | 2009-02-10 20:45 | 23.096 | 22.409 | 21.601 | 18.421 | 164.25 | 2000-11-07 05:45 | 23.091 | 22.357 | 21.593 | 18.423
124.3333 | 2013-12-23 05:50 | 22.761 | 22.056 | 21.31 | 18.319 | 164.3333 | 2009-02-10 20:50 | 23.096 | 22.407 | 21.601 | 18.421 | 164.3333 | 2000-11-07 05:50 | 23.091 | 22.356 | 21.592 | 18.422
124.4167 | 2013-12-23 05:55 | 22.759 | 22.054 | 21.309 | 18.318 | 164.4167 | 2009-02-10 20:55 | 23.096 | 22.406 | 21.601 | 18.421 | 164.4167 | 2000-11-07 05:55 | 23.091 | 22.354 | 21.592 | 18.422
124.5 | 2013-12-23 06:00 | 22.756 | 22.052 | 21.307 | 18.318 | 164.5 | 2009-02-10 21:00 | 23.097 | 22.404 | 21.6 | 18.42 | 164.5 | 2000-11-07 06:00 | 23.091 | 22.353 | 21.592 | 18.422
124.5833 | 2013-12-23 06:05 | 22.754 | 22.051 | 21.306 | 18.317 | 164.5833 | 2009-02-10 21:05 | 23.097 | 22.403 | 21.6 | 18.42 | 164.5833 | 2000-11-07 06:05 | 23.091 | 22.352 | 21.591 | 18.422
124.6667 | 2013-12-23 06:10 | 22.752 | 22.049 | 21.304 | 18.316 | 164.6667 | 2009-02-10 21:10 | 23.097 | 22.401 | 21.6 | 18.421 | 164.6667 | 2000-11-07 06:10 | 23.091 | 22.35 | 21.591 | 18.421
124.75 | 2013-12-23 06:15 | 22.75 | 22.047 | 21.303 | 18.316 | 164.75 | 2009-02-10 21:15 | 23.097 | 22.4 | 21.6 | 18.421 | 164.75 | 2000-11-07 06:15 | 23.091 | 22.349 | 21.591 | 18.421
124.8333 | 2013-12-23 06:20 | 22.748 | 22.045 | 21.301 | 18.315 | 164.8333 | 2009-02-10 21:20 | 23.098 | 22.398 | 21.6 | 18.421 | 164.8333 | 2000-11-07 06:20 | 23.091 | 22.348 | 21.59 | 18.422
124.9167 | 2013-12-23 06:25 | 22.746 | 22.043 | 21.299 | 18.314 | 164.9167 | 2009-02-10 21:25 | 23.098 | 22.397 | 21.6 | 18.421 | 164.9167 | 2000-11-07 06:25 | 23.091 | 22.346 | 21.59 | 18.422
125 | 2013-12-23 06:30 | 22.743 | 22.041 | 21.298 | 18.314 | 165 | 2009-02-10 21:30 | 23.098 | 22.395 | 21.6 | 18.421 | 165 | 2000-11-07 06:30 | 23.091 | 22.345 | 21.59 | 18.422
125.0833 | 2013-12-23 06:35 | 22.741 | 22.039 | 21.296 | 18.312 | 165.0833 | 2009-02-10 21:35 | 23.098 | 22.394 | 21.6 | 18.421 | 165.0833 | 2000-11-07 06:35 | 23.091 | 22.344 | 21.59 | 18.421
125.1667 | 2013-12-23 06:40 | 22.739 | 22.038 | 21.294 | 18.312 | 165.1667 | 2009-02-10 21:40 | 23.098 | 22.392 | 21.599 | 18.42 | 165.1667 | 2000-11-07 06:40 | 23.09 | 22.342 | 21.589 | 18.421
125.25 | 2013-12-23 06:45 | 22.737 | 22.036 | 21.293 | 18.311 | 165.25 | 2009-02-10 21:45 | 23.098 | 22.391 | 21.599 | 18.42 | 165.25 | 2000-11-07 06:45 | 23.091 | 22.341 | 21.589 | 18.421
125.3333 | 2013-12-23 06:50 | 22.735 | 22.034 | 21.291 | 18.31 | 165.3333 | 2009-02-10 21:50 | 23.097 | 22.39 | 21.599 | 18.42 | 165.3333 | 2000-11-07 06:50 | 23.09 | 22.34 | 21.589 | 18.421
125.4167 | 2013-12-23 06:55 | 22.732 | 22.032 | 21.289 | 18.31 | 165.4167 | 2009-02-10 21:55 | 23.097 | 22.388 | 21.599 | 18.421 | 165.4167 | 2000-11-07 06:55 | 23.091 | 22.339 | 21.589 | 18.421
125.5 | 2013-12-23 07:00 | 22.73 | 22.03 | 21.287 | 18.309 | 165.5 | 2009-02-10 22:00 | 23.096 | 22.387 | 21.599 | 18.421 | 165.5 | 2000-11-07 07:00 | 23.09 | 22.338 | 21.588 | 18.421
125.5833 | 2013-12-23 07:05 | 22.728 | 22.028 | 21.286 | 18.308 | 165.5833 | 2009-02-10 22:05 | 23.096 | 22.386 | 21.599 | 18.42 | 165.5833 | 2000-11-07 07:05 | 23.09 | 22.337 | 21.588 | 18.42
125.6667 | 2013-12-23 07:10 | 22.726 | 22.026 | 21.284 | 18.307 | 165.6667 | 2009-02-10 22:10 | 23.095 | 22.384 | 21.599 | 18.42 | 165.6667 | 2000-11-07 07:10 | 23.09 | 22.336 | 21.588 | 18.42
125.75 | 2013-12-23 07:15 | 22.724 | 22.024 | 21.282 | 18.306 | 165.75 | 2009-02-10 22:15 | 23.095 | 22.383 | 21.599 | 18.42 | 165.75 | 2000-11-07 07:15 | 23.09 | 22.335 | 21.588 | 18.419
125.8333 | 2013-12-23 07:20 | 22.722 | 22.022 | 21.28 | 18.306 | 165.8333 | 2009-02-10 22:20 | 23.095 | 22.382 | 21.599 | 18.42 | 165.8333 | 2000-11-07 07:20 | 23.09 | 22.334 | 21.588 | 18.42
125.9167 | 2013-12-23 07:25 | 22.72 | 22.02 | 21.278 | 18.305 | 165.9167 | 2009-02-10 22:25 | 23.095 | 22.38 | 21.598 | 18.42 | 165.9167 | 2000-11-07 07:25 | 23.09 | 22.333 | 21.587 | 18.419
126 | 2013-12-23 07:30 | 22.718 | 22.018 | 21.276 | 18.304 | 166 | 2009-02-10 22:30 | 23.094 | 22.379 | 21.598 | 18.42 | 166 | 2000-11-07 07:30 | 23.091 | 22.333 | 21.587 | 18.419
126.0833 | 2013-12-23 07:35 | 22.716 | 22.017 | 21.274 | 18.304 | 166.0833 | 2009-02-10 22:35 | 23.094 | 22.377 | 21.598 | 18.42 | 166.0833 | 2000-11-07 07:35 | 23.09 | 22.332 | 21.587 | 18.419
126.1667 | 2013-12-23 07:40 | 22.714 | 22.015 | 21.273 | 18.302 | 166.1667 | 2009-02-10 22:40 | 23.094 | 22.376 | 21.598 | 18.42 | 166.1667 | 2000-11-07 07:40 | 23.09 | 22.331 | 21.587 | 18.419
126.25 | 2013-12-23 07:45 | 22.712 | 22.013 | 21.271 | 18.301 | 166.25 | 2009-02-10 22:45 | 23.094 | 22.375 | 21.598 | 18.42 | 166.25 | 2000-11-07 07:45 | 23.09 | 22.331 | 21.587 | 18.418
126.3333 | 2013-12-23 07:50 | 22.71 | 22.011 | 21.269 | 18.3 | 166.3333 | 2009-02-10 22:50 | 23.093 | 22.373 | 21.597 | 18.42 | 166.3333 | 2000-11-07 07:50 | 23.09 | 22.33 | 21.586 | 18.419
126.4167 | 2013-12-23 07:55 | 22.708 | 22.009 | 21.267 | 18.3 | 166.4167 | 2009-02-10 22:55 | 23.093 | 22.372 | 21.597 | 18.42 | 166.4167 | 2000-11-07 07:55 | 23.09 | 22.33 | 21.586 | 18.419
126.5 | 2013-12-23 08:00 | 22.707 | 22.007 | 21.265 | 18.299 | 166.5 | 2009-02-10 23:00 | 23.093 | 22.371 | 21.597 | 18.42 | 166.5 | 2000-11-07 08:00 | 23.091 | 22.33 | 21.586 | 18.418
126.5833 | 2013-12-23 08:05 | 22.706 | 22.005 | 21.263 | 18.298 | 166.5833 | 2009-02-10 23:05 | 23.093 | 22.369 | 21.597 | 18.42 | 166.5833 | 2000-11-07 08:05 | 23.09 | 22.329 | 21.586 | 18.419
126.6667 | 2013-12-23 08:10 | 22.704 | 22.003 | 21.261 | 18.297 | 166.6667 | 2009-02-10 23:10 | 23.093 | 22.368 | 21.596 | 18.42 | 166.6667 | 2000-11-07 08:10 | 23.09 | 22.329 | 21.586 | 18.418
126.75 | 2013-12-23 08:15 | 22.702 | 22.001 | 21.259 | 18.296 | 166.75 | 2009-02-10 23:15 | 23.093 | 22.367 | 21.596 | 18.419 | 166.75 | 2000-11-07 08:15 | 23.09 | 22.329 | 21.585 | 18.418
126.8333 | 2013-12-23 08:20 | 22.699 | 22 | 21.257 | 18.295 | 166.8333 | 2009-02-10 23:20 | 23.093 | 22.365 | 21.596 | 18.419 | 166.8333 | 2000-11-07 08:20 | 23.09 | 22.328 | 21.585 | 18.419
126.9167 | 2013-12-23 08:25 | 22.697 | 21.998 | 21.255 | 18.294 | 166.9167 | 2009-02-10 23:25 | 23.093 | 22.364 | 21.595 | 18.42 | 166.9167 | 2000-11-07 08:25 | 23.09 | 22.328 | 21.585 | 18.418
127 | 2013-12-23 08:30 | 22.695 | 21.996 | 21.253 | 18.293 | 167 | 2009-02-10 23:30 | 23.092 | 22.363 | 21.595 | 18.419 | 167 | 2000-11-07 08:30 | 23.09 | 22.328 | 21.585 | 18.418
127.0833 | 2013-12-23 08:35 | 22.692 | 21.994 | 21.251 | 18.292 | 167.0833 | 2009-02-10 23:35 | 23.092 | 22.361 | 21.595 | 18.419 | 167.0833 | 2000-11-07 08:35 | 23.09 | 22.327 | 21.585 | 18.418
127.1667 | 2013-12-23 08:40 | 22.69 | 21.993 | 21.249 | 18.291 | 167.1667 | 2009-02-10 23:40 | 23.092 | 22.36 | 21.595 | 18.419 | 167.1667 | 2000-11-07 08:40 | 23.09 | 22.327 | 21.585 | 18.418
127.25 | 2013-12-23 08:45 | 22.688 | 21.991 | 21.247 | 18.29 | 167.25 | 2009-02-10 23:45 | 23.092 | 22.359 | 21.594 | 18.419 | 167.25 | 2000-11-07 08:45 | 23.09 | 22.327 | 21.584 | 18.418
127.3333 | 2013-12-23 08:50 | 22.686 | 21.989 | 21.245 | 18.29 | 167.3333 | 2009-02-10 23:50 | 23.092 | 22.357 | 21.594 | 18.419 | 167.3333 | 2000-11-07 08:50 | 23.09 | 22.327 | 21.584 | 18.417
127.4167 | 2013-12-23 08:55 | 22.684 | 21.987 | 21.243 | 18.289 | 167.4167 | 2009-02-10 23:55 | 23.092 | 22.356 | 21.594 | 18.419 | 167.4167 | 2000-11-07 08:55 | 23.09 | 22.327 | 21.584 | 18.418
127.5 | 2013-12-23 09:00 | 22.681 | 21.985 | 21.241 | 18.288 | 167.5 | 2009-02-11 | 23.092 | 22.355 | 21.594 | 18.419 | 167.5 | 2000-11-07 09:00 | 23.09 | 22.326 | 21.584 | 18.417
127.5833 | 2013-12-23 09:05 | 22.679 | 21.984 | 21.239 | 18.287 | 167.5833 | 2009-02-11 00:05 | 23.092 | 22.354 | 21.593 | 18.419 | 167.5833 | 2000-11-07 09:05 | 23.09 | 22.326 | 21.584 | 18.417
127.6667 | 2013-12-23 09:10 | 22.676 | 21.982 | 21.237 | 18.286 | 167.6667 | 2009-02-11 00:10 | 23.092 | 22.352 | 21.593 | 18.419 | 167.6667 | 2000-11-07 09:10 | 23.09 | 22.326 | 21.584 | 18.418
127.75 | 2013-12-23 09:15 | 22.674 | 21.98 | 21.235 | 18.285 | 167.75 | 2009-02-11 00:15 | 23.092 | 22.351 | 21.593 | 18.419 | 167.75 | 2000-11-07 09:15 | 23.09 | 22.326 | 21.584 | 18.417
127.8333 | 2013-12-23 09:20 | 22.672 | 21.978 | 21.233 | 18.284 | 167.8333 | 2009-02-11 00:20 | 23.092 | 22.35 | 21.592 | 18.419 | 167.8333 | 2000-11-07 09:20 | 23.09 | 22.325 | 21.584 | 18.416
127.9167 | 2013-12-23 09:25 | 22.669 | 21.977 | 21.23 | 18.284 | 167.9167 | 2009-02-11 00:25 | 23.092 | 22.348 | 21.592 | 18.419 | 167.9167 | 2000-11-07 09:25 | 23.09 | 22.325 | 21.584 | 18.417
128 | 2013-12-23 09:30 | 22.666 | 21.975 | 21.228 | 18.283 | 168 | 2009-02-11 00:30 | 23.092 | 22.347 | 21.592 | 18.419 | 168 | 2000-11-07 09:30 | 23.09 | 22.325 | 21.584 | 18.417
128.0833 | 2013-12-23 09:35 | 22.664 | 21.974 | 21.226 | 18.281 | 168.0833 | 2009-02-11 00:35 | 23.092 | 22.346 | 21.592 | 18.419 | 168.0833 | 2000-11-07 09:35 | 23.09 | 22.325 | 21.583 | 18.416
128.1667 | 2013-12-23 09:40 | 22.661 | 21.973 | 21.224 | 18.28 | 168.1667 | 2009-02-11 00:40 | 23.092 | 22.345 | 21.591 | 18.419 | 168.1667 | 2000-11-07 09:40 | 23.09 | 22.324 | 21.583 | 18.417
128.25 | 2013-12-23 09:45 | 22.658 | 21.972 | 21.221 | 18.279 | 168.25 | 2009-02-11 00:45 | 23.092 | 22.344 | 21.591 | 18.419 | 168.25 | 2000-11-07 09:45 | 23.09 | 22.324 | 21.583 | 18.416
128.3333 | 2013-12-23 09:50 | 22.656 | 21.97 | 21.219 | 18.279 | 168.3333 | 2009-02-11 00:50 | 23.092 | 22.342 | 21.591 | 18.419 | 168.3333 | 2000-11-07 09:50 | 23.09 | 22.324 | 21.583 | 18.416
128.4167 | 2013-12-23 09:55 | 22.653 | 21.969 | 21.217 | 18.277 | 168.4167 | 2009-02-11 00:55 | 23.092 | 22.341 | 21.591 | 18.418 | 168.4167 | 2000-11-07 09:55 | 23.09 | 22.324 | 21.583 | 18.417
128.5 | 2013-12-23 10:00 | 22.65 | 21.968 | 21.214 | 18.277 | 168.5 | 2009-02-11 01:00 | 23.092 | 22.34 | 21.59 | 18.419 | 168.5 | 2000-11-07 10:00 | 23.09 | 22.323 | 21.583 | 18.416
128.5833 | 2013-12-23 10:05 | 22.647 | 21.967 | 21.212 | 18.275 | 168.5833 | 2009-02-11 01:05 | 23.092 | 22.339 | 21.59 | 18.418 | 168.5833 | 2000-11-07 10:05 | 23.09 | 22.323 | 21.583 | 18.415
128.6667 | 2013-12-23 10:10 | 22.644 | 21.966 | 21.21 | 18.274 | 168.6667 | 2009-02-11 01:10 | 23.092 | 22.338 | 21.59 | 18.418 | 168.6667 | 2000-11-07 10:10 | 23.09 | 22.323 | 21.583 | 18.416
128.75 | 2013-12-23 10:15 | 22.641 | 21.965 | 21.207 | 18.273 | 168.75 | 2009-02-11 01:15 | 23.092 | 22.337 | 21.59 | 18.418 | 168.75 | 2000-11-07 10:15 | 23.09 | 22.323 | 21.583 | 18.416
128.8333 | 2013-12-23 10:20 | 22.638 | 21.964 | 21.205 | 18.271 | 168.8333 | 2009-02-11 01:20 | 23.092 | 22.336 | 21.589 | 18.418 | 168.8333 | 2000-11-07 10:20 | 23.09 | 22.323 | 21.583 | 18.416
128.9167 | 2013-12-23 10:25 | 22.634 | 21.963 | 21.202 | 18.27 | 168.9167 | 2009-02-11 01:25 | 23.092 | 22.335 | 21.589 | 18.418 | 168.9167 | 2000-11-07 10:25 | 23.09 | 22.323 | 21.583 | 18.416
129 | 2013-12-23 10:30 | 22.631 | 21.962 | 21.2 | 18.27 | 169 | 2009-02-11 01:30 | 23.092 | 22.334 | 21.589 | 18.418 | 169 | 2000-11-07 10:30 | 23.09 | 22.322 | 21.583 | 18.416
129.0833 | 2013-12-23 10:35 | 22.628 | 21.961 | 21.197 | 18.269 | 169.0833 | 2009-02-11 01:35 | 23.092 | 22.333 | 21.589 | 18.418 | 169.0833 | 2000-11-07 10:35 | 23.09 | 22.322 | 21.583 | 18.416
129.1667 | 2013-12-23 10:40 | 22.624 | 21.961 | 21.195 | 18.267 | 169.1667 | 2009-02-11 01:40 | 23.092 | 22.332 | 21.588 | 18.418 | 169.1667 | 2000-11-07 10:40 | 23.09 | 22.322 | 21.583 | 18.416
129.25 | 2013-12-23 10:45 | 22.621 | 21.96 | 21.192 | 18.266 | 169.25 | 2009-02-11 01:45 | 23.092 | 22.331 | 21.588 | 18.417 | 169.25 | 2000-11-07 10:45 | 23.09 | 22.322 | 21.583 | 18.416
129.3333 | 2013-12-23 10:50 | 22.617 | 21.96 | 21.19 | 18.265 | 169.3333 | 2009-02-11 01:50 | 23.092 | 22.33 | 21.588 | 18.417 | 169.3333 | 2000-11-07 10:50 | 23.09 | 22.321 | 21.582 | 18.416
129.4167 | 2013-12-23 10:55 | 22.614 | 21.96 | 21.187 | 18.263 | 169.4167 | 2009-02-11 01:55 | 23.092 | 22.329 | 21.588 | 18.417 | 169.4167 | 2000-11-07 10:55 | 23.09 | 22.321 | 21.582 | 18.416
129.5 | 2013-12-23 11:00 | 22.61 | 21.961 | 21.184 | 18.263 | 169.5 | 2009-02-11 02:00 | 23.093 | 22.328 | 21.588 | 18.417 | 169.5 | 2000-11-07 11:00 | 23.09 | 22.321 | 21.582 | 18.416
129.5833 | 2013-12-23 11:05 | 22.606 | 21.961 | 21.181 | 18.261 | 169.5833 | 2009-02-11 02:05 | 23.092 | 22.327 | 21.588 | 18.417 | 169.5833 | 2000-11-07 11:05 | 23.09 | 22.321 | 21.582 | 18.415
129.6667 | 2013-12-23 11:10 | 22.603 | 21.962 | 21.179 | 18.26 | 169.6667 | 2009-02-11 02:10 | 23.092 | 22.326 | 21.587 | 18.417 | 169.6667 | 2000-11-07 11:10 | 23.09 | 22.32 | 21.582 | 18.415
129.75 | 2013-12-23 11:15 | 22.599 | 21.963 | 21.176 | 18.259 | 169.75 | 2009-02-11 02:15 | 23.093 | 22.326 | 21.587 | 18.416 | 169.75 | 2000-11-07 11:15 | 23.09 | 22.32 | 21.582 | 18.415
129.8333 | 2013-12-23 11:20 | 22.596 | 21.964 | 21.173 | 18.258 | 169.8333 | 2009-02-11 02:20 | 23.092 | 22.325 | 21.587 | 18.416 | 169.8333 | 2000-11-07 11:20 | 23.09 | 22.32 | 21.582 | 18.416
129.9167 | 2013-12-23 11:25 | 22.592 | 21.966 | 21.17 | 18.256 | 169.9167 | 2009-02-11 02:25 | 23.093 | 22.324 | 21.587 | 18.417 | 169.9167 | 2000-11-07 11:25 | 23.09 | 22.319 | 21.582 | 18.416
130 | 2013-12-23 11:30 | 22.589 | 21.968 | 21.167 | 18.255 | 170 | 2009-02-11 02:30 | 23.092 | 22.323 | 21.587 | 18.416 | 170 | 2000-11-07 11:30 | 23.09 | 22.319 | 21.582 | 18.416
130.0833 | 2013-12-23 11:35 | 22.585 | 21.97 | 21.164 | 18.254 | 170.0833 | 2009-02-11 02:35 | 23.092 | 22.322 | 21.587 | 18.416 | 170.0833 | 2000-11-07 11:35 | 23.09 | 22.319 | 21.582 | 18.416
130.1667 | 2013-12-23 11:40 | 22.582 | 21.972 | 21.161 | 18.252 | 170.1667 | 2009-02-11 02:40 | 23.092 | 22.322 | 21.587 | 18.416 | 170.1667 | 2000-11-07 11:40 | 23.09 | 22.318 | 21.582 | 18.417
130.25 | 2013-12-23 11:45 | 22.578 | 21.974 | 21.158 | 18.251 | 170.25 | 2009-02-11 02:45 | 23.092 | 22.321 | 21.586 | 18.416 | 170.25 | 2000-11-07 11:45 | 23.09 | 22.318 | 21.582 | 18.416
130.3333 | 2013-12-23 11:50 | 22.574 | 21.977 | 21.155 | 18.25 | 170.3333 | 2009-02-11 02:50 | 23.093 | 22.32 | 21.586 | 18.416 | 170.3333 | 2000-11-07 11:50 | 23.089 | 22.317 | 21.582 | 18.416
130.4167 | 2013-12-23 11:55 | 22.57 | 21.98 | 21.152 | 18.248 | 170.4167 | 2009-02-11 02:55 | 23.093 | 22.319 | 21.586 | 18.415 | 170.4167 | 2000-11-07 11:55 | 23.089 | 22.317 | 21.582 | 18.416
130.5 | 2013-12-23 12:00 | 22.567 | 21.983 | 21.149 | 18.247 | 170.5 | 2009-02-11 03:00 | 23.092 | 22.319 | 21.586 | 18.415 | 170.5 | 2000-11-07 12:00 | 23.089 | 22.317 | 21.582 | 18.416
130.5833 | 2013-12-23 12:05 | 22.563 | 21.986 | 21.146 | 18.245 | 170.5833 | 2009-02-11 03:05 | 23.092 | 22.318 | 21.586 | 18.416 | 170.5833 | 2000-11-07 12:05 | 23.089 | 22.316 | 21.582 | 18.416
130.6667 | 2013-12-23 12:10 | 22.559 | 21.989 | 21.143 | 18.244 | 170.6667 | 2009-02-11 03:10 | 23.092 | 22.317 | 21.586 | 18.415 | 170.6667 | 2000-11-07 12:10 | 23.089 | 22.316 | 21.582 | 18.417
130.75 | 2013-12-23 12:15 | 22.555 | 21.993 | 21.14 | 18.242 | 170.75 | 2009-02-11 03:15 | 23.092 | 22.316 | 21.585 | 18.416 | 170.75 | 2000-11-07 12:15 | 23.089 | 22.315 | 21.581 | 18.416
130.8333 | 2013-12-23 12:20 | 22.551 | 21.996 | 21.137 | 18.24 | 170.8333 | 2009-02-11 03:20 | 23.092 | 22.316 | 21.585 | 18.416 | 170.8333 | 2000-11-07 12:20 | 23.089 | 22.315 | 21.581 | 18.416
130.9167 | 2013-12-23 12:25 | 22.546 | 22 | 21.135 | 18.239 | 170.9167 | 2009-02-11 03:25 | 23.092 | 22.315 | 21.585 | 18.415 | 170.9167 | 2000-11-07 12:25 | 23.089 | 22.315 | 21.581 | 18.416
131 | 2013-12-23 12:30 | 22.54 | 22.005 | 21.132 | 18.236 | 171 | 2009-02-11 03:30 | 23.092 | 22.314 | 21.585 | 18.415 | 171 | 2000-11-07 12:30 | 23.089 | 22.314 | 21.581 | 18.417
131.0833 | 2013-12-23 12:35 | 22.534 | 22.009 | 21.129 | 18.234 | 171.0833 | 2009-02-11 03:35 | 23.092 | 22.314 | 21.585 | 18.415 | 171.0833 | 2000-11-07 12:35 | 23.089 | 22.314 | 21.581 | 18.416
131.1667 | 2013-12-23 12:40 | 22.529 | 22.014 | 21.125 | 18.232 | 171.1667 | 2009-02-11 03:40 | 23.092 | 22.313 | 21.585 | 18.415 | 171.1667 | 2000-11-07 12:40 | 23.089 | 22.313 | 21.581 | 18.416
131.25 | 2013-12-23 12:45 | 22.524 | 22.019 | 21.122 | 18.231 | 171.25 | 2009-02-11 03:45 | 23.092 | 22.313 | 21.585 | 18.415 | 171.25 | 2000-11-07 12:45 | 23.089 | 22.313 | 21.581 | 18.416
131.3333 | 2013-12-23 12:50 | 22.518 | 22.024 | 21.119 | 18.23 | 171.3333 | 2009-02-11 03:50 | 23.092 | 22.312 | 21.584 | 18.415 | 171.3333 | 2000-11-07 12:50 | 23.088 | 22.312 | 21.581 | 18.416
131.4167 | 2013-12-23 12:55 | 22.512 | 22.029 | 21.116 | 18.228 | 171.4167 | 2009-02-11 03:55 | 23.092 | 22.311 | 21.584 | 18.414 | 171.4167 | 2000-11-07 12:55 | 23.088 | 22.312 | 21.581 | 18.416
131.5 | 2013-12-23 13:00 | 22.506 | 22.036 | 21.112 | 18.226 | 171.5 | 2009-02-11 04:00 | 23.092 | 22.311 | 21.584 | 18.415 | 171.5 | 2000-11-07 13:00 | 23.088 | 22.311 | 21.581 | 18.416
131.5833 | 2013-12-23 13:05 | 22.499 | 22.042 | 21.109 | 18.225 | 171.5833 | 2009-02-11 04:05 | 23.092 | 22.31 | 21.584 | 18.415 | 171.5833 | 2000-11-07 13:05 | 23.088 | 22.311 | 21.58 | 18.416
131.6667 | 2013-12-23 13:10 | 22.493 | 22.049 | 21.105 | 18.224 | 171.6667 | 2009-02-11 04:10 | 23.092 | 22.309 | 21.584 | 18.414 | 171.6667 | 2000-11-07 13:10 | 23.088 | 22.31 | 21.58 | 18.416
131.75 | 2013-12-23 13:15 | 22.487 | 22.056 | 21.101 | 18.222 | 171.75 | 2009-02-11 04:15 | 23.092 | 22.309 | 21.584 | 18.414 | 171.75 | 2000-11-07 13:15 | 23.088 | 22.31 | 21.58 | 18.416
131.8333 | 2013-12-23 13:20 | 22.481 | 22.063 | 21.097 | 18.221 | 171.8333 | 2009-02-11 04:20 | 23.092 | 22.308 | 21.584 | 18.415 | 171.8333 | 2000-11-07 13:20 | 23.088 | 22.309 | 21.58 | 18.416
131.9167 | 2013-12-23 13:25 | 22.475 | 22.07 | 21.093 | 18.22 | 171.9167 | 2009-02-11 04:25 | 23.091 | 22.308 | 21.584 | 18.414 | 171.9167 | 2000-11-07 13:25 | 23.088 | 22.309 | 21.58 | 18.416
132 | 2013-12-23 13:30 | 22.468 | 22.078 | 21.089 | 18.218 | 172 | 2009-02-11 04:30 | 23.091 | 22.307 | 21.583 | 18.414 | 172 | 2000-11-07 13:30 | 23.087 | 22.308 | 21.58 | 18.416
132.0833 | 2013-12-23 13:35 | 22.462 | 22.085 | 21.085 | 18.217 | 172.0833 | 2009-02-11 04:35 | 23.091 | 22.306 | 21.583 | 18.414 | 172.0833 | 2000-11-07 13:35 | 23.087 | 22.308 | 21.58 | 18.416
132.1667 | 2013-12-23 13:40 | 22.455 | 22.094 | 21.081 | 18.216 | 172.1667 | 2009-02-11 04:40 | 23.091 | 22.306 | 21.583 | 18.414 | 172.1667 | 2000-11-07 13:40 | 23.087 | 22.308 | 21.58 | 18.415
132.25 | 2013-12-23 13:45 | 22.45 | 22.102 | 21.076 | 18.215 | 172.25 | 2009-02-11 04:45 | 23.091 | 22.305 | 21.583 | 18.414 | 172.25 | 2000-11-07 13:45 | 23.087 | 22.307 | 21.58 | 18.416
132.3333 | 2013-12-23 13:50 | 22.444 | 22.111 | 21.072 | 18.214 | 172.3333 | 2009-02-11 04:50 | 23.091 | 22.305 | 21.583 | 18.414 | 172.3333 | 2000-11-07 13:50 | 23.087 | 22.307 | 21.579 | 18.416
132.4167 | 2013-12-23 13:55 | 22.438 | 22.12 | 21.067 | 18.213 | 172.4167 | 2009-02-11 04:55 | 23.091 | 22.304 | 21.583 | 18.413 | 172.4167 | 2000-11-07 13:55 | 23.087 | 22.307 | 21.579 | 18.416
132.5 | 2013-12-23 14:00 | 22.432 | 22.129 | 21.063 | 18.212 | 172.5 | 2009-02-11 05:00 | 23.091 | 22.304 | 21.583 | 18.413 | 172.5 | 2000-11-07 14:00 | 23.086 | 22.306 | 21.579 | 18.416
132.5833 | 2013-12-23 14:05 | 22.426 | 22.138 | 21.059 | 18.21 | 172.5833 | 2009-02-11 05:05 | 23.091 | 22.303 | 21.582 | 18.413 | 172.5833 | 2000-11-07 14:05 | 23.087 | 22.306 | 21.579 | 18.416
132.6667 | 2013-12-23 14:10 | 22.42 | 22.147 | 21.055 | 18.209 | 172.6667 | 2009-02-11 05:10 | 23.09 | 22.303 | 21.582 | 18.413 | 172.6667 | 2000-11-07 14:10 | 23.086 | 22.305 | 21.579 | 18.416
132.75 | 2013-12-23 14:15 | 22.415 | 22.156 | 21.051 | 18.207 | 172.75 | 2009-02-11 05:15 | 23.09 | 22.302 | 21.582 | 18.413 | 172.75 | 2000-11-07 14:15 | 23.086 | 22.305 | 21.579 | 18.416
132.8333 | 2013-12-23 14:20 | 22.409 | 22.166 | 21.047 | 18.206 | 172.8333 | 2009-02-11 05:20 | 23.09 | 22.301 | 21.582 | 18.413 | 172.8333 | 2000-11-07 14:20 | 23.086 | 22.304 | 21.579 | 18.416
132.9167 | 2013-12-23 14:25 | 22.404 | 22.175 | 21.043 | 18.205 | 172.9167 | 2009-02-11 05:25 | 23.09 | 22.301 | 21.582 | 18.413 | 172.9167 | 2000-11-07 14:25 | 23.086 | 22.304 | 21.578 | 18.416
133 | 2013-12-23 14:30 | 22.398 | 22.185 | 21.039 | 18.203 | 173 | 2009-02-11 05:30 | 23.09 | 22.3 | 21.582 | 18.413 | 173 | 2000-11-07 14:30 | 23.085 | 22.304 | 21.578 | 18.416
133.0833 | 2013-12-23 14:35 | 22.393 | 22.195 | 21.036 | 18.202 | 173.0833 | 2009-02-11 05:35 | 23.09 | 22.3 | 21.582 | 18.414 | 173.0833 | 2000-11-07 14:35 | 23.085 | 22.303 | 21.578 | 18.416
133.1667 | 2013-12-23 14:40 | 22.385 | 22.206 | 21.032 | 18.201 | 173.1667 | 2009-02-11 05:40 | 23.089 | 22.299 | 21.581 | 18.413 | 173.1667 | 2000-11-07 14:40 | 23.085 | 22.303 | 21.578 | 18.416
133.25 | 2013-12-23 14:45 | 22.376 | 22.217 | 21.029 | 18.2 | 173.25 | 2009-02-11 05:45 | 23.089 | 22.299 | 21.581 | 18.414 | 173.25 | 2000-11-07 14:45 | 23.085 | 22.302 | 21.578 | 18.416
133.3333 | 2013-12-23 14:50 | 22.367 | 22.228 | 21.025 | 18.198 | 173.3333 | 2009-02-11 05:50 | 23.089 | 22.298 | 21.581 | 18.414 | 173.3333 | 2000-11-07 14:50 | 23.085 | 22.302 | 21.578 | 18.416
133.4167 | 2013-12-23 14:55 | 22.358 | 22.24 | 21.02 | 18.197 | 173.4167 | 2009-02-11 05:55 | 23.089 | 22.298 | 21.581 | 18.414 | 173.4167 | 2000-11-07 14:55 | 23.085 | 22.301 | 21.577 | 18.416
133.5 | 2013-12-23 15:00 | 22.351 | 22.252 | 21.016 | 18.196 | 173.5 | 2009-02-11 06:00 | 23.089 | 22.297 | 21.581 | 18.413 | 173.5 | 2000-11-07 15:00 | 23.084 | 22.301 | 21.577 | 18.416
133.5833 | 2013-12-23 15:05 | 22.344 | 22.263 | 21.011 | 18.195 | 173.5833 | 2009-02-11 06:05 | 23.089 | 22.297 | 21.581 | 18.414 | 173.5833 | 2000-11-07 15:05 | 23.084 | 22.3 | 21.577 | 18.416
133.6667 | 2013-12-23 15:10 | 22.339 | 22.276 | 21.006 | 18.195 | 173.6667 | 2009-02-11 06:10 | 23.088 | 22.296 | 21.58 | 18.414 | 173.6667 | 2000-11-07 15:10 | 23.084 | 22.3 | 21.577 | 18.416
133.75 | 2013-12-23 15:15 | 22.334 | 22.288 | 21.002 | 18.193 | 173.75 | 2009-02-11 06:15 | 23.088 | 22.296 | 21.58 | 18.414 | 173.75 | 2000-11-07 15:15 | 23.084 | 22.299 | 21.577 | 18.416
133.8333 | 2013-12-23 15:20 | 22.329 | 22.301 | 20.998 | 18.193 | 173.8333 | 2009-02-11 06:20 | 23.088 | 22.295 | 21.58 | 18.414 | 173.8333 | 2000-11-07 15:20 | 23.084 | 22.299 | 21.577 | 18.416
133.9167 | 2013-12-23 15:25 | 22.326 | 22.314 | 20.994 | 18.193 | 173.9167 | 2009-02-11 06:25 | 23.088 | 22.295 | 21.58 | 18.414 | 173.9167 | 2000-11-07 15:25 | 23.084 | 22.298 | 21.576 | 18.416
134 | 2013-12-23 15:30 | 22.323 | 22.327 | 20.991 | 18.191 | 174 | 2009-02-11 06:30 | 23.087 | 22.294 | 21.58 | 18.413 | 174 | 2000-11-07 15:30 | 23.084 | 22.298 | 21.576 | 18.415
134.0833 | 2013-12-23 15:35 | 22.32 | 22.34 | 20.988 | 18.19 | 174.0833 | 2009-02-11 06:35 | 23.087 | 22.294 | 21.58 | 18.414 | 174.0833 | 2000-11-07 15:35 | 23.083 | 22.297 | 21.576 | 18.415
134.1667 | 2013-12-23 15:40 | 22.318 | 22.354 | 20.985 | 18.19 | 174.1667 | 2009-02-11 06:40 | 23.087 | 22.293 | 21.579 | 18.413 | 174.1667 | 2000-11-07 15:40 | 23.083 | 22.296 | 21.576 | 18.416
134.25 | 2013-12-23 15:45 | 22.317 | 22.367 | 20.983 | 18.189 | 174.25 | 2009-02-11 06:45 | 23.087 | 22.292 | 21.579 | 18.414 | 174.25 | 2000-11-07 15:45 | 23.083 | 22.296 | 21.576 | 18.416
134.3333 | 2013-12-23 15:50 | 22.316 | 22.379 | 20.981 | 18.188 | 174.3333 | 2009-02-11 06:50 | 23.087 | 22.292 | 21.579 | 18.414 | 174.3333 | 2000-11-07 15:50 | 23.083 | 22.295 | 21.576 | 18.416
134.4167 | 2013-12-23 15:55 | 22.315 | 22.391 | 20.98 | 18.188 | 174.4167 | 2009-02-11 06:55 | 23.087 | 22.291 | 21.579 | 18.414 | 174.4167 | 2000-11-07 15:55 | 23.083 | 22.295 | 21.575 | 18.416
134.5 | 2013-12-23 16:00 | 22.314 | 22.402 | 20.978 | 18.187 | 174.5 | 2009-02-11 07:00 | 23.086 | 22.291 | 21.579 | 18.414 | 174.5 | 2000-11-07 16:00 | 23.082 | 22.294 | 21.575 | 18.415
134.5833 | 2013-12-23 16:05 | 22.314 | 22.414 | 20.977 | 18.187 | 174.5833 | 2009-02-11 07:05 | 23.086 | 22.29 | 21.578 | 18.414 | 174.5833 | 2000-11-07 16:05 | 23.082 | 22.294 | 21.575 | 18.415
134.6667 | 2013-12-23 16:10 | 22.314 | 22.426 | 20.976 | 18.187 | 174.6667 | 2009-02-11 07:10 | 23.085 | 22.29 | 21.578 | 18.414 | 174.6667 | 2000-11-07 16:10 | 23.082 | 22.293 | 21.575 | 18.416
134.75 | 2013-12-23 16:15 | 22.314 | 22.438 | 20.976 | 18.187 | 174.75 | 2009-02-11 07:15 | 23.085 | 22.289 | 21.578 | 18.414 | 174.75 | 2000-11-07 16:15 | 23.082 | 22.292 | 21.574 | 18.415
134.8333 | 2013-12-23 16:20 | 22.314 | 22.45 | 20.975 | 18.188 | 174.8333 | 2009-02-11 07:20 | 23.085 | 22.289 | 21.578 | 18.414 | 174.8333 | 2000-11-07 16:20 | 23.082 | 22.292 | 21.574 | 18.415
134.9167 | 2013-12-23 16:25 | 22.315 | 22.463 | 20.975 | 18.188 | 174.9167 | 2009-02-11 07:25 | 23.085 | 22.288 | 21.577 | 18.414 | 174.9167 | 2000-11-07 16:25 | 23.081 | 22.291 | 21.574 | 18.416
135 | 2013-12-23 16:30 | 22.315 | 22.475 | 20.975 | 18.188 | 175 | 2009-02-11 07:30 | 23.084 | 22.288 | 21.577 | 18.414 | 175 | 2000-11-07 16:30 | 23.081 | 22.291 | 21.574 | 18.415
135.0833 | 2013-12-23 16:35 | 22.316 | 22.487 | 20.975 | 18.189 | 175.0833 | 2009-02-11 07:35 | 23.084 | 22.287 | 21.577 | 18.413 | 175.0833 | 2000-11-07 16:35 | 23.081 | 22.29 | 21.574 | 18.415
135.1667 | 2013-12-23 16:40 | 22.316 | 22.499 | 20.975 | 18.19 | 175.1667 | 2009-02-11 07:40 | 23.084 | 22.287 | 21.577 | 18.413 | 175.1667 | 2000-11-07 16:40 | 23.08 | 22.289 | 21.573 | 18.415
135.25 | 2013-12-23 16:45 | 22.317 | 22.511 | 20.976 | 18.191 | 175.25 | 2009-02-11 07:45 | 23.084 | 22.286 | 21.576 | 18.414 | 175.25 | 2000-11-07 16:45 | 23.08 | 22.289 | 21.573 | 18.415
135.3333 | 2013-12-23 16:50 | 22.317 | 22.524 | 20.976 | 18.192 | 175.3333 | 2009-02-11 07:50 | 23.084 | 22.286 | 21.576 | 18.413 | 175.3333 | 2000-11-07 16:50 | 23.08 | 22.288 | 21.573 | 18.415
135.4167 | 2013-12-23 16:55 | 22.318 | 22.536 | 20.976 | 18.193 | 175.4167 | 2009-02-11 07:55 | 23.083 | 22.285 | 21.576 | 18.413 | 175.4167 | 2000-11-07 16:55 | 23.08 | 22.287 | 21.573 | 18.415
135.5 | 2013-12-23 17:00 | 22.319 | 22.549 | 20.977 | 18.194 | 175.5 | 2009-02-11 08:00 | 23.083 | 22.284 | 21.576 | 18.413 | 175.5 | 2000-11-07 17:00 | 23.079 | 22.287 | 21.572 | 18.415
135.5833 | 2013-12-23 17:05 | 22.32 | 22.561 | 20.978 | 18.195 | 175.5833 | 2009-02-11 08:05 | 23.083 | 22.284 | 21.575 | 18.413 | 175.5833 | 2000-11-07 17:05 | 23.079 | 22.286 | 21.572 | 18.415
135.6667 | 2013-12-23 17:10 | 22.32 | 22.574 | 20.978 | 18.197 | 175.6667 | 2009-02-11 08:10 | 23.083 | 22.283 | 21.575 | 18.414 | 175.6667 | 2000-11-07 17:10 | 23.079 | 22.285 | 21.572 | 18.415
135.75 | 2013-12-23 17:15 | 22.321 | 22.587 | 20.979 | 18.198 | 175.75 | 2009-02-11 08:15 | 23.082 | 22.283 | 21.575 | 18.413 | 175.75 | 2000-11-07 17:15 | 23.079 | 22.285 | 21.572 | 18.414
135.8333 | 2013-12-23 17:20 | 22.321 | 22.599 | 20.979 | 18.2 | 175.8333 | 2009-02-11 08:20 | 23.082 | 22.282 | 21.575 | 18.414 | 175.8333 | 2000-11-07 17:20 | 23.078 | 22.284 | 21.571 | 18.415
135.9167 | 2013-12-23 17:25 | 22.322 | 22.611 | 20.98 | 18.201 | 175.9167 | 2009-02-11 08:25 | 23.082 | 22.282 | 21.574 | 18.413 | 175.9167 | 2000-11-07 17:25 | 23.078 | 22.284 | 21.571 | 18.414
136 | 2013-12-23 17:30 | 22.323 | 22.623 | 20.981 | 18.203 | 176 | 2009-02-11 08:30 | 23.081 | 22.281 | 21.574 | 18.413 | 176 | 2000-11-07 17:30 | 23.078 | 22.283 | 21.571 | 18.415
136.0833 | 2013-12-23 17:35 | 22.324 | 22.635 | 20.982 | 18.205 | 176.0833 | 2009-02-11 08:35 | 23.081 | 22.281 | 21.574 | 18.413 | 176.0833 | 2000-11-07 17:35 | 23.077 | 22.282 | 21.57 | 18.414
136.1667 | 2013-12-23 17:40 | 22.326 | 22.648 | 20.983 | 18.207 | 176.1667 | 2009-02-11 08:40 | 23.08 | 22.28 | 21.573 | 18.413 | 176.1667 | 2000-11-07 17:40 | 23.077 | 22.282 | 21.57 | 18.414
136.25 | 2013-12-23 17:45 | 22.327 | 22.66 | 20.984 | 18.209 | 176.25 | 2009-02-11 08:45 | 23.08 | 22.279 | 21.573 | 18.413 | 176.25 | 2000-11-07 17:45 | 23.077 | 22.281 | 21.57 | 18.414
136.3333 | 2013-12-23 17:50 | 22.329 | 22.671 | 20.985 | 18.211 | 176.3333 | 2009-02-11 08:50 | 23.08 | 22.279 | 21.573 | 18.413 | 176.3333 | 2000-11-07 17:50 | 23.077 | 22.281 | 21.57 | 18.414
136.4167 | 2013-12-23 17:55 | 22.332 | 22.683 | 20.986 | 18.213 | 176.4167 | 2009-02-11 08:55 | 23.079 | 22.278 | 21.573 | 18.413 | 176.4167 | 2000-11-07 17:55 | 23.077 | 22.281 | 21.569 | 18.414
136.5 | 2013-12-23 18:00 | 22.334 | 22.695 | 20.988 | 18.215 | 176.5 | 2009-02-11 09:00 | 23.079 | 22.278 | 21.572 | 18.413 | 176.5 | 2000-11-07 18:00 | 23.078 | 22.28 | 21.569 | 18.414
136.5833 | 2013-12-23 18:05 | 22.337 | 22.706 | 20.99 | 18.217 | 176.5833 | 2009-02-11 09:05 | 23.079 | 22.277 | 21.572 | 18.413 | 176.5833 | 2000-11-07 18:05 | 23.078 | 22.28 | 21.569 | 18.414
136.6667 | 2013-12-23 18:10 | 22.34 | 22.717 | 20.992 | 18.219 | 176.6667 | 2009-02-11 09:10 | 23.078 | 22.277 | 21.571 | 18.413 | 176.6667 | 2000-11-07 18:10 | 23.078 | 22.28 | 21.569 | 18.414
136.75 | 2013-12-23 18:15 | 22.343 | 22.728 | 20.994 | 18.221 | 176.75 | 2009-02-11 09:15 | 23.077 | 22.276 | 21.571 | 18.413 | 176.75 | 2000-11-07 18:15 | 23.078 | 22.28 | 21.568 | 18.414
136.8333 | 2013-12-23 18:20 | 22.346 | 22.738 | 20.996 | 18.224 | 176.8333 | 2009-02-11 09:20 | 23.077 | 22.275 | 21.571 | 18.413 | 176.8333 | 2000-11-07 18:20 | 23.079 | 22.28 | 21.568 | 18.414
136.9167 | 2013-12-23 18:25 | 22.35 | 22.748 | 20.998 | 18.226 | 176.9167 | 2009-02-11 09:25 | 23.077 | 22.275 | 21.571 | 18.413 | 176.9167 | 2000-11-07 18:25 | 23.08 | 22.279 | 21.568 | 18.414
137 | 2013-12-23 18:30 | 22.354 | 22.758 | 21.001 | 18.228 | 177 | 2009-02-11 09:30 | 23.077 | 22.274 | 21.57 | 18.413 | 177 | 2000-11-07 18:30 | 23.08 | 22.279 | 21.568 | 18.413
137.0833 | 2013-12-23 18:35 | 22.358 | 22.767 | 21.003 | 18.231 | 177.0833 | 2009-02-11 09:35 | 23.077 | 22.274 | 21.57 | 18.413 | 177.0833 | 2000-11-07 18:35 | 23.08 | 22.279 | 21.567 | 18.414
137.1667 | 2013-12-23 18:40 | 22.362 | 22.776 | 21.006 | 18.233 | 177.1667 | 2009-02-11 09:40 | 23.077 | 22.273 | 21.569 | 18.412 | 177.1667 | 2000-11-07 18:40 | 23.081 | 22.279 | 21.567 | 18.413
137.25 | 2013-12-23 18:45 | 22.366 | 22.784 | 21.009 | 18.235 | 177.25 | 2009-02-11 09:45 | 23.077 | 22.272 | 21.569 | 18.413 | 177.25 | 2000-11-07 18:45 | 23.081 | 22.279 | 21.567 | 18.413
137.3333 | 2013-12-23 18:50 | 22.371 | 22.79 | 21.012 | 18.237 | 177.3333 | 2009-02-11 09:50 | 23.077 | 22.272 | 21.569 | 18.413 | 177.3333 | 2000-11-07 18:50 | 23.082 | 22.279 | 21.567 | 18.413
137.4167 | 2013-12-23 18:55 | 22.377 | 22.798 | 21.015 | 18.24 | 177.4167 | 2009-02-11 09:55 | 23.078 | 22.271 | 21.568 | 18.413 | 177.4167 | 2000-11-07 18:55 | 23.082 | 22.279 | 21.567 | 18.413
137.5 | 2013-12-23 19:00 | 22.383 | 22.805 | 21.019 | 18.242 | 177.5 | 2009-02-11 10:00 | 23.078 | 22.271 | 21.568 | 18.413 | 177.5 | 2000-11-07 19:00 | 23.082 | 22.279 | 21.567 | 18.413
137.5833 | 2013-12-23 19:05 | 22.389 | 22.813 | 21.022 | 18.244 | 177.5833 | 2009-02-11 10:05 | 23.078 | 22.27 | 21.568 | 18.412 | 177.5833 | 2000-11-07 19:05 | 23.083 | 22.279 | 21.567 | 18.413
137.6667 | 2013-12-23 19:10 | 22.396 | 22.821 | 21.026 | 18.246 | 177.6667 | 2009-02-11 10:10 | 23.078 | 22.27 | 21.567 | 18.413 | 177.6667 | 2000-11-07 19:10 | 23.083 | 22.279 | 21.567 | 18.413
137.75 | 2013-12-23 19:15 | 22.404 | 22.828 | 21.03 | 18.248 | 177.75 | 2009-02-11 10:15 | 23.078 | 22.269 | 21.567 | 18.412 | 177.75 | 2000-11-07 19:15 | 23.084 | 22.279 | 21.567 | 18.413
137.8333 | 2013-12-23 19:20 | 22.411 | 22.834 | 21.034 | 18.25 | 177.8333 | 2009-02-11 10:20 | 23.079 | 22.269 | 21.567 | 18.412 | 177.8333 | 2000-11-07 19:20 | 23.084 | 22.279 | 21.567 | 18.413
137.9167 | 2013-12-23 19:25 | 22.419 | 22.84 | 21.039 | 18.252 | 177.9167 | 2009-02-11 10:25 | 23.079 | 22.268 | 21.567 | 18.412 | 177.9167 | 2000-11-07 19:25 | 23.084 | 22.279 | 21.567 | 18.413
138 | 2013-12-23 19:30 | 22.426 | 22.845 | 21.044 | 18.253 | 178 | 2009-02-11 10:30 | 23.079 | 22.268 | 21.567 | 18.412 | 178 | 2000-11-07 19:30 | 23.084 | 22.279 | 21.567 | 18.413
138.0833 | 2013-12-23 19:35 | 22.433 | 22.851 | 21.049 | 18.255 | 178.0833 | 2009-02-11 10:35 | 23.079 | 22.267 | 21.566 | 18.412 | 178.0833 | 2000-11-07 19:35 | 23.084 | 22.279 | 21.567 | 18.413
138.1667 | 2013-12-23 19:40 | 22.439 | 22.856 | 21.054 | 18.257 | 178.1667 | 2009-02-11 10:40 | 23.079 | 22.267 | 21.566 | 18.412 | 178.1667 | 2000-11-07 19:40 | 23.085 | 22.279 | 21.567 | 18.413
138.25 | 2013-12-23 19:45 | 22.445 | 22.861 | 21.059 | 18.259 | 178.25 | 2009-02-11 10:45 | 23.079 | 22.267 | 21.566 | 18.412 | 178.25 | 2000-11-07 19:45 | 23.085 | 22.279 | 21.567 | 18.413
138.3333 | 2013-12-23 19:50 | 22.45 | 22.866 | 21.064 | 18.261 | 178.3333 | 2009-02-11 10:50 | 23.079 | 22.266 | 21.566 | 18.412 | 178.3333 | 2000-11-07 19:50 | 23.085 | 22.279 | 21.567 | 18.413
138.4167 | 2013-12-23 19:55 | 22.457 | 22.87 | 21.069 | 18.263 | 178.4167 | 2009-02-11 10:55 | 23.08 | 22.266 | 21.565 | 18.412 | 178.4167 | 2000-11-07 19:55 | 23.085 | 22.279 | 21.567 | 18.413
138.5 | 2013-12-23 20:00 | 22.463 | 22.874 | 21.074 | 18.265 | 178.5 | 2009-02-11 11:00 | 23.079 | 22.266 | 21.565 | 18.412 | 178.5 | 2000-11-07 20:00 | 23.085 | 22.279 | 21.567 | 18.413
138.5833 | 2013-12-23 20:05 | 22.469 | 22.878 | 21.079 | 18.266 | 178.5833 | 2009-02-11 11:05 | 23.079 | 22.265 | 21.565 | 18.412 | 178.5833 | 2000-11-07 20:05 | 23.085 | 22.279 | 21.567 | 18.413
138.6667 | 2013-12-23 20:10 | 22.473 | 22.882 | 21.085 | 18.268 | 178.6667 | 2009-02-11 11:10 | 23.079 | 22.265 | 21.565 | 18.412 | 178.6667 | 2000-11-07 20:10 | 23.085 | 22.279 | 21.568 | 18.413
138.75 | 2013-12-23 20:15 | 22.476 | 22.886 | 21.09 | 18.269 | 178.75 | 2009-02-11 11:15 | 23.08 | 22.265 | 21.565 | 18.412 | 178.75 | 2000-11-07 20:15 | 23.085 | 22.279 | 21.568 | 18.412
138.8333 | 2013-12-23 20:20 | 22.479 | 22.89 | 21.094 | 18.271 | 178.8333 | 2009-02-11 11:20 | 23.079 | 22.265 | 21.565 | 18.411 | 178.8333 | 2000-11-07 20:20 | 23.085 | 22.28 | 21.568 | 18.413
138.9167 | 2013-12-23 20:25 | 22.483 | 22.894 | 21.098 | 18.273 | 178.9167 | 2009-02-11 11:25 | 23.079 | 22.264 | 21.565 | 18.412 | 178.9167 | 2000-11-07 20:25 | 23.085 | 22.28 | 21.568 | 18.412
139 | 2013-12-23 20:30 | 22.488 | 22.897 | 21.102 | 18.275 | 179 | 2009-02-11 11:30 | 23.079 | 22.264 | 21.564 | 18.411 | 179 | 2000-11-07 20:30 | 23.085 | 22.28 | 21.568 | 18.413
139.0833 | 2013-12-23 20:35 | 22.494 | 22.901 | 21.106 | 18.277 | 179.0833 | 2009-02-11 11:35 | 23.079 | 22.264 | 21.565 | 18.411 | 179.0833 | 2000-11-07 20:35 | 23.085 | 22.28 | 21.568 | 18.412
139.1667 | 2013-12-23 20:40 | 22.499 | 22.905 | 21.11 | 18.278 | 179.1667 | 2009-02-11 11:40 | 23.079 | 22.264 | 21.564 | 18.411 | 179.1667 | 2000-11-07 20:40 | 23.085 | 22.28 | 21.568 | 18.412
139.25 | 2013-12-23 20:45 | 22.504 | 22.908 | 21.114 | 18.28 | 179.25 | 2009-02-11 11:45 | 23.079 | 22.263 | 21.564 | 18.411 | 179.25 | 2000-11-07 20:45 | 23.085 | 22.28 | 21.568 | 18.412
139.3333 | 2013-12-23 20:50 | 22.51 | 22.912 | 21.118 | 18.281 | 179.3333 | 2009-02-11 11:50 | 23.079 | 22.263 | 21.564 | 18.411 | 179.3333 | 2000-11-07 20:50 | 23.085 | 22.28 | 21.568 | 18.412
139.4167 | 2013-12-23 20:55 | 22.514 | 22.916 | 21.123 | 18.283 | 179.4167 | 2009-02-11 11:55 | 23.079 | 22.263 | 21.564 | 18.411 | 179.4167 | 2000-11-07 20:55 | 23.085 | 22.28 | 21.569 | 18.412
139.5 | 2013-12-23 21:00 | 22.518 | 22.92 | 21.127 | 18.284 | 179.5 | 2009-02-11 12:00 | 23.078 | 22.263 | 21.564 | 18.411 | 179.5 | 2000-11-07 21:00 | 23.085 | 22.28 | 21.568 | 18.412
139.5833 | 2013-12-23 21:05 | 22.523 | 22.923 | 21.131 | 18.286 | 179.5833 | 2009-02-11 12:05 | 23.078 | 22.263 | 21.564 | 18.411 | 179.5833 | 2000-11-07 21:05 | 23.085 | 22.28 | 21.569 | 18.412
139.6667 | 2013-12-23 21:10 | 22.527 | 22.927 | 21.134 | 18.287 | 179.6667 | 2009-02-11 12:10 | 23.078 | 22.262 | 21.564 | 18.411 | 179.6667 | 2000-11-07 21:10 | 23.084 | 22.28 | 21.569 | 18.412
139.75 | 2013-12-23 21:15 | 22.531 | 22.931 | 21.138 | 18.288 | 179.75 | 2009-02-11 12:15 | 23.077 | 22.262 | 21.564 | 18.411 | 179.75 | 2000-11-07 21:15 | 23.084 | 22.28 | 21.569 | 18.412
139.8333 | 2013-12-23 21:20 | 22.535 | 22.935 | 21.141 | 18.289 | 179.8333 | 2009-02-11 12:20 | 23.077 | 22.262 | 21.564 | 18.411 | 179.8333 | 2000-11-07 21:20 | 23.084 | 22.279 | 21.569 | 18.412
139.9167 | 2013-12-23 21:25 | 22.54 | 22.939 | 21.145 | 18.29 | 179.9167 | 2009-02-11 12:25 | 23.077 | 22.262 | 21.563 | 18.411 | 179.9167 | 2000-11-07 21:25 | 23.084 | 22.279 | 21.569 | 18.412
140 | 2013-12-23 21:30 | 22.546 | 22.943 | 21.148 | 18.292 | 180 | 2009-02-11 12:30 | 23.076 | 22.261 | 21.563 | 18.41 | 180 | 2000-11-07 21:30 | 23.084 | 22.279 | 21.569 | 18.412
140.0833 | 2013-12-23 21:35 | 22.551 | 22.947 | 21.152 | 18.293 | 180.0833 | 2009-02-11 12:35 | 23.076 | 22.261 | 21.563 | 18.41 | 180.0833 | 2000-11-07 21:35 | 23.084 | 22.279 | 21.569 | 18.412
140.1667 | 2013-12-23 21:40 | 22.555 | 22.951 | 21.155 | 18.295 | 180.1667 | 2009-02-11 12:40 | 23.076 | 22.261 | 21.563 | 18.41 | 180.1667 | 2000-11-07 21:40 | 23.084 | 22.279 | 21.569 | 18.412
140.25 | 2013-12-23 21:45 | 22.559 | 22.955 | 21.159 | 18.296 | 180.25 | 2009-02-11 12:45 | 23.075 | 22.261 | 21.563 | 18.41 | 180.25 | 2000-11-07 21:45 | 23.083 | 22.279 | 21.569 | 18.412
140.3333 | 2013-12-23 21:50 | 22.563 | 22.959 | 21.162 | 18.298 | 180.3333 | 2009-02-11 12:50 | 23.075 | 22.26 | 21.562 | 18.41 | 180.3333 | 2000-11-07 21:50 | 23.083 | 22.279 | 21.569 | 18.412
140.4167 | 2013-12-23 21:55 | 22.568 | 22.963 | 21.166 | 18.299 | 180.4167 | 2009-02-11 12:55 | 23.076 | 22.26 | 21.562 | 18.41 | 180.4167 | 2000-11-07 21:55 | 23.083 | 22.279 | 21.569 | 18.412
140.5 | 2013-12-23 22:00 | 22.574 | 22.966 | 21.169 | 18.3 | 180.5 | 2009-02-11 13:00 | 23.076 | 22.26 | 21.562 | 18.41 | 180.5 | 2000-11-07 22:00 | 23.083 | 22.278 | 21.569 | 18.411
140.5833 | 2013-12-23 22:05 | 22.58 | 22.97 | 21.173 | 18.301 | 180.5833 | 2009-02-11 13:05 | 23.076 | 22.26 | 21.562 | 18.41 | 180.5833 | 2000-11-07 22:05 | 23.083 | 22.278 | 21.569 | 18.412
140.6667 | 2013-12-23 22:10 | 22.584 | 22.974 | 21.177 | 18.303 | 180.6667 | 2009-02-11 13:10 | 23.076 | 22.259 | 21.562 | 18.41 | 180.6667 | 2000-11-07 22:10 | 23.082 | 22.278 | 21.569 | 18.411
140.75 | 2013-12-23 22:15 | 22.588 | 22.977 | 21.181 | 18.304 | 180.75 | 2009-02-11 13:15 | 23.076 | 22.259 | 21.562 | 18.41 | 180.75 | 2000-11-07 22:15 | 23.082 | 22.278 | 21.569 | 18.412
140.8333 | 2013-12-23 22:20 | 22.592 | 22.981 | 21.184 | 18.305 | 180.8333 | 2009-02-11 13:20 | 23.076 | 22.259 | 21.562 | 18.41 | 180.8333 | 2000-11-07 22:20 | 23.082 | 22.277 | 21.569 | 18.412
140.9167 | 2013-12-23 22:25 | 22.596 | 22.985 | 21.188 | 18.307 | 180.9167 | 2009-02-11 13:25 | 23.076 | 22.259 | 21.561 | 18.41 | 180.9167 | 2000-11-07 22:25 | 23.081 | 22.277 | 21.569 | 18.411
141 | 2013-12-23 22:30 | 22.599 | 22.989 | 21.191 | 18.308 | 181 | 2009-02-11 13:30 | 23.076 | 22.258 | 21.561 | 18.41 | 181 | 2000-11-07 22:30 | 23.081 | 22.277 | 21.569 | 18.411
141.0833 | 2013-12-23 22:35 | 22.603 | 22.994 | 21.195 | 18.309 | 181.0833 | 2009-02-11 13:35 | 23.076 | 22.258 | 21.561 | 18.41 | 181.0833 | 2000-11-07 22:35 | 23.081 | 22.277 | 21.569 | 18.412
141.1667 | 2013-12-23 22:40 | 22.607 | 22.998 | 21.198 | 18.311 | 181.1667 | 2009-02-11 13:40 | 23.077 | 22.258 | 21.561 | 18.41 | 181.1667 | 2000-11-07 22:40 | 23.08 | 22.276 | 21.569 | 18.411
141.25 | 2013-12-23 22:45 | 22.611 | 23.003 | 21.201 | 18.312 | 181.25 | 2009-02-11 13:45 | 23.077 | 22.258 | 21.561 | 18.41 | 181.25 | 2000-11-07 22:45 | 23.08 | 22.276 | 21.569 | 18.412
141.3333 | 2013-12-23 22:50 | 22.615 | 23.008 | 21.205 | 18.313 | 181.3333 | 2009-02-11 13:50 | 23.076 | 22.257 | 21.561 | 18.41 | 181.3333 | 2000-11-07 22:50 | 23.08 | 22.276 | 21.568 | 18.411
141.4167 | 2013-12-23 22:55 | 22.62 | 23.012 | 21.208 | 18.315 | 181.4167 | 2009-02-11 13:55 | 23.077 | 22.257 | 21.561 | 18.409 | 181.4167 | 2000-11-07 22:55 | 23.08 | 22.275 | 21.568 | 18.411
141.5 | 2013-12-23 23:00 | 22.625 | 23.018 | 21.211 | 18.316 | 181.5 | 2009-02-11 14:00 | 23.077 | 22.257 | 21.561 | 18.41 | 181.5 | 2000-11-07 23:00 | 23.079 | 22.275 | 21.568 | 18.411
141.5833 | 2013-12-23 23:05 | 22.63 | 23.023 | 21.215 | 18.317 | 181.5833 | 2009-02-11 14:05 | 23.076 | 22.257 | 21.561 | 18.41 | 181.5833 | 2000-11-07 23:05 | 23.079 | 22.275 | 21.568 | 18.411
141.6667 | 2013-12-23 23:10 | 22.635 | 23.028 | 21.218 | 18.319 | 181.6667 | 2009-02-11 14:10 | 23.077 | 22.257 | 21.56 | 18.409 | 181.6667 | 2000-11-07 23:10 | 23.078 | 22.274 | 21.568 | 18.411
141.75 | 2013-12-23 23:15 | 22.64 | 23.033 | 21.222 | 18.319 | 181.75 | 2009-02-11 14:15 | 23.077 | 22.256 | 21.56 | 18.41 | 181.75 | 2000-11-07 23:15 | 23.078 | 22.274 | 21.568 | 18.411
141.8333 | 2013-12-23 23:20 | 22.645 | 23.038 | 21.225 | 18.321 | 181.8333 | 2009-02-11 14:20 | 23.076 | 22.256 | 21.56 | 18.409 | 181.8333 | 2000-11-07 23:20 | 23.078 | 22.273 | 21.568 | 18.411
141.9167 | 2013-12-23 23:25 | 22.649 | 23.043 | 21.228 | 18.322 | 181.9167 | 2009-02-11 14:25 | 23.076 | 22.256 | 21.56 | 18.409 | 181.9167 | 2000-11-07 23:25 | 23.078 | 22.273 | 21.567 | 18.411
142 | 2013-12-23 23:30 | 22.654 | 23.048 | 21.232 | 18.323 | 182 | 2009-02-11 14:30 | 23.076 | 22.256 | 21.56 | 18.409 | 182 | 2000-11-07 23:30 | 23.078 | 22.273 | 21.567 | 18.411
142.0833 | 2013-12-23 23:35 | 22.658 | 23.053 | 21.235 | 18.325 | 182.0833 | 2009-02-11 14:35 | 23.075 | 22.256 | 21.56 | 18.41 | 182.0833 | 2000-11-07 23:35 | 23.077 | 22.272 | 21.567 | 18.412
142.1667 | 2013-12-23 23:40 | 22.662 | 23.058 | 21.238 | 18.326 | 182.1667 | 2009-02-11 14:40 | 23.076 | 22.256 | 21.56 | 18.409 | 182.1667 | 2000-11-07 23:40 | 23.078 | 22.272 | 21.567 | 18.411
142.25 | 2013-12-23 23:45 | 22.666 | 23.063 | 21.241 | 18.327 | 182.25 | 2009-02-11 14:45 | 23.075 | 22.256 | 21.56 | 18.409 | 182.25 | 2000-11-07 23:45 | 23.078 | 22.271 | 21.567 | 18.411
142.3333 | 2013-12-23 23:50 | 22.671 | 23.068 | 21.245 | 18.329 | 182.3333 | 2009-02-11 14:50 | 23.074 | 22.255 | 21.56 | 18.41 | 182.3333 | 2000-11-07 23:50 | 23.079 | 22.271 | 21.566 | 18.411
142.4167 | 2013-12-23 23:55 | 22.675 | 23.073 | 21.248 | 18.33 | 182.4167 | 2009-02-11 14:55 | 23.074 | 22.255 | 21.56 | 18.409 | 182.4167 | 2000-11-07 23:55 | 23.079 | 22.271 | 21.566 | 18.411
142.5 | 2013-12-24 | 22.679 | 23.078 | 21.251 | 18.331 | 182.5 | 2009-02-11 15:00 | 23.074 | 22.255 | 21.559 | 18.409 | 182.5 | 2000-11-08 | 23.079 | 22.271 | 21.566 | 18.411
142.5833 | 2013-12-24 00:05 | 22.683 | 23.083 | 21.254 | 18.332 | 182.5833 | 2009-02-11 15:05 | 23.074 | 22.255 | 21.559 | 18.409 | 182.5833 | 2000-11-08 00:05 | 23.079 | 22.27 | 21.566 | 18.411
142.6667 | 2013-12-24 00:10 | 22.688 | 23.088 | 21.257 | 18.334 | 182.6667 | 2009-02-11 15:10 | 23.074 | 22.255 | 21.559 | 18.409 | 182.6667 | 2000-11-08 00:10 | 23.079 | 22.27 | 21.566 | 18.411
142.75 | 2013-12-24 00:15 | 22.692 | 23.094 | 21.26 | 18.335 | 182.75 | 2009-02-11 15:15 | 23.074 | 22.254 | 21.559 | 18.409 | 182.75 | 2000-11-08 00:15 | 23.079 | 22.27 | 21.566 | 18.411
142.8333 | 2013-12-24 00:20 | 22.696 | 23.099 | 21.263 | 18.336 | 182.8333 | 2009-02-11 15:20 | 23.074 | 22.254 | 21.559 | 18.409 | 182.8333 | 2000-11-08 00:20 | 23.08 | 22.27 | 21.566 | 18.412
142.9167 | 2013-12-24 00:25 | 22.7 | 23.104 | 21.267 | 18.338 | 182.9167 | 2009-02-11 15:25 | 23.074 | 22.254 | 21.559 | 18.409 | 182.9167 | 2000-11-08 00:25 | 23.08 | 22.269 | 21.566 | 18.411
143 | 2013-12-24 00:30 | 22.704 | 23.109 | 21.27 | 18.339 | 183 | 2009-02-11 15:30 | 23.075 | 22.254 | 21.559 | 18.409 | 183 | 2000-11-08 00:30 | 23.08 | 22.269 | 21.565 | 18.411
143.0833 | 2013-12-24 00:35 | 22.708 | 23.115 | 21.273 | 18.34 | 183.0833 | 2009-02-11 15:35 | 23.075 | 22.254 | 21.559 | 18.409 | 183.0833 | 2000-11-08 00:35 | 23.081 | 22.269 | 21.565 | 18.411
143.1667 | 2013-12-24 00:40 | 22.712 | 23.12 | 21.276 | 18.342 | 183.1667 | 2009-02-11 15:40 | 23.075 | 22.254 | 21.559 | 18.409 | 183.1667 | 2000-11-08 00:40 | 23.081 | 22.269 | 21.565 | 18.411
143.25 | 2013-12-24 00:45 | 22.717 | 23.126 | 21.279 | 18.344 | 183.25 | 2009-02-11 15:45 | 23.074 | 22.254 | 21.558 | 18.409 | 183.25 | 2000-11-08 00:45 | 23.081 | 22.269 | 21.565 | 18.411
143.3333 | 2013-12-24 00:50 | 22.721 | 23.131 | 21.282 | 18.346 | 183.3333 | 2009-02-11 15:50 | 23.075 | 22.253 | 21.558 | 18.409 | 183.3333 | 2000-11-08 00:50 | 23.081 | 22.269 | 21.565 | 18.411
143.4167 | 2013-12-24 00:55 | 22.726 | 23.136 | 21.285 | 18.346 | 183.4167 | 2009-02-11 15:55 | 23.074 | 22.253 | 21.558 | 18.409 | 183.4167 | 2000-11-08 00:55 | 23.081 | 22.269 | 21.565 | 18.411
143.5 | 2013-12-24 01:00 | 22.73 | 23.141 | 21.288 | 18.348 | 183.5 | 2009-02-11 16:00 | 23.074 | 22.253 | 21.558 | 18.409 | 183.5 | 2000-11-08 01:00 | 23.081 | 22.269 | 21.565 | 18.411
143.5833 | 2013-12-24 01:05 | 22.736 | 23.146 | 21.291 | 18.35 | 183.5833 | 2009-02-11 16:05 | 23.074 | 22.253 | 21.558 | 18.408 | 183.5833 | 2000-11-08 01:05 | 23.082 | 22.269 | 21.565 | 18.411
143.6667 | 2013-12-24 01:10 | 22.741 | 23.15 | 21.294 | 18.352 | 183.6667 | 2009-02-11 16:10 | 23.074 | 22.253 | 21.558 | 18.408 | 183.6667 | 2000-11-08 01:10 | 23.082 | 22.27 | 21.565 | 18.41
143.75 | 2013-12-24 01:15 | 22.746 | 23.155 | 21.297 | 18.353 | 183.75 | 2009-02-11 16:15 | 23.074 | 22.253 | 21.558 | 18.408 | 183.75 | 2000-11-08 01:15 | 23.081 | 22.27 | 21.565 | 18.41
143.8333 | 2013-12-24 01:20 | 22.75 | 23.159 | 21.3 | 18.355 | 183.8333 | 2009-02-11 16:20 | 23.074 | 22.253 | 21.558 | 18.408 | 183.8333 | 2000-11-08 01:20 | 23.082 | 22.27 | 21.565 | 18.41
143.9167 | 2013-12-24 01:25 | 22.755 | 23.164 | 21.303 | 18.356 | 183.9167 | 2009-02-11 16:25 | 23.073 | 22.252 | 21.558 | 18.408 | 183.9167 | 2000-11-08 01:25 | 23.081 | 22.27 | 21.565 | 18.41
144 | 2013-12-24 01:30 | 22.759 | 23.168 | 21.305 | 18.357 | 184 | 2009-02-11 16:30 | 23.073 | 22.252 | 21.558 | 18.409 | 184 | 2000-11-08 01:30 | 23.081 | 22.27 | 21.565 | 18.41
144.0833 | 2013-12-24 01:35 | 22.763 | 23.172 | 21.308 | 18.359 | 184.0833 | 2009-02-11 16:35 | 23.073 | 22.252 | 21.558 | 18.409 | 184.0833 | 2000-11-08 01:35 | 23.082 | 22.27 | 21.565 | 18.41
144.1667 | 2013-12-24 01:40 | 22.767 | 23.175 | 21.311 | 18.36 | 184.1667 | 2009-02-11 16:40 | 23.073 | 22.252 | 21.558 | 18.408 | 184.1667 | 2000-11-08 01:40 | 23.081 | 22.27 | 21.565 | 18.41
144.25 | 2013-12-24 01:45 | 22.771 | 23.179 | 21.314 | 18.362 | 184.25 | 2009-02-11 16:45 | 23.073 | 22.252 | 21.558 | 18.408 | 184.25 | 2000-11-08 01:45 | 23.081 | 22.27 | 21.565 | 18.41
144.3333 | 2013-12-24 01:50 | 22.776 | 23.182 | 21.317 | 18.363 | 184.3333 | 2009-02-11 16:50 | 23.073 | 22.252 | 21.557 | 18.408 | 184.3333 | 2000-11-08 01:50 | 23.081 | 22.271 | 21.565 | 18.411
144.4167 | 2013-12-24 01:55 | 22.78 | 23.185 | 21.32 | 18.364 | 184.4167 | 2009-02-11 16:55 | 23.073 | 22.251 | 21.557 | 18.408 | 184.4167 | 2000-11-08 01:55 | 23.081 | 22.271 | 21.565 | 18.41
144.5 | 2013-12-24 02:00 | 22.786 | 23.188 | 21.322 | 18.366 | 184.5 | 2009-02-11 17:00 | 23.073 | 22.251 | 21.557 | 18.408 | 184.5 | 2000-11-08 02:00 | 23.081 | 22.271 | 21.565 | 18.41
144.5833 | 2013-12-24 02:05 | 22.79 | 23.19 | 21.325 | 18.367 | 184.5833 | 2009-02-11 17:05 | 23.073 | 22.251 | 21.557 | 18.408 | 184.5833 | 2000-11-08 02:05 | 23.081 | 22.271 | 21.565 | 18.411
144.6667 | 2013-12-24 02:10 | 22.794 | 23.193 | 21.328 | 18.368 | 184.6667 | 2009-02-11 17:10 | 23.073 | 22.251 | 21.557 | 18.408 | 184.6667 | 2000-11-08 02:10 | 23.08 | 22.271 | 21.565 | 18.41
144.75 | 2013-12-24 02:15 | 22.797 | 23.195 | 21.331 | 18.37 | 184.75 | 2009-02-11 17:15 | 23.073 | 22.251 | 21.557 | 18.408 | 184.75 | 2000-11-08 02:15 | 23.08 | 22.271 | 21.565 | 18.41
144.8333 | 2013-12-24 02:20 | 22.801 | 23.197 | 21.333 | 18.371 | 184.8333 | 2009-02-11 17:20 | 23.073 | 22.251 | 21.557 | 18.408 | 184.8333 | 2000-11-08 02:20 | 23.08 | 22.271 | 21.565 | 18.41
144.9167 | 2013-12-24 02:25 | 22.804 | 23.199 | 21.336 | 18.373 | 184.9167 | 2009-02-11 17:25 | 23.073 | 22.251 | 21.557 | 18.408 | 184.9167 | 2000-11-08 02:25 | 23.08 | 22.271 | 21.565 | 18.41
145 | 2013-12-24 02:30 | 22.808 | 23.201 | 21.339 | 18.373 | 185 | 2009-02-11 17:30 | 23.073 | 22.251 | 21.557 | 18.408 | 185 | 2000-11-08 02:30 | 23.079 | 22.271 | 21.565 | 18.411
145.0833 | 2013-12-24 02:35 | 22.811 | 23.203 | 21.342 | 18.375 | 185.0833 | 2009-02-11 17:35 | 23.072 | 22.251 | 21.556 | 18.408 | 185.0833 | 2000-11-08 02:35 | 23.079 | 22.271 | 21.565 | 18.41
145.1667 | 2013-12-24 02:40 | 22.816 | 23.205 | 21.345 | 18.376 | 185.1667 | 2009-02-11 17:40 | 23.072 | 22.251 | 21.556 | 18.408 | 185.1667 | 2000-11-08 02:40 | 23.079 | 22.271 | 21.565 | 18.41
145.25 | 2013-12-24 02:45 | 22.82 | 23.206 | 21.348 | 18.376 | 185.25 | 2009-02-11 17:45 | 23.073 | 22.25 | 21.556 | 18.408 | 185.25 | 2000-11-08 02:45 | 23.079 | 22.271 | 21.565 | 18.41
145.3333 | 2013-12-24 02:50 | 22.825 | 23.208 | 21.351 | 18.378 | 185.3333 | 2009-02-11 17:50 | 23.072 | 22.25 | 21.556 | 18.408 | 185.3333 | 2000-11-08 02:50 | 23.078 | 22.271 | 21.565 | 18.411
145.4167 | 2013-12-24 02:55 | 22.83 | 23.21 | 21.355 | 18.379 | 185.4167 | 2009-02-11 17:55 | 23.072 | 22.25 | 21.556 | 18.408 | 185.4167 | 2000-11-08 02:55 | 23.078 | 22.27 | 21.565 | 18.41
145.5 | 2013-12-24 03:00 | 22.835 | 23.211 | 21.358 | 18.381 | 185.5 | 2009-02-11 18:00 | 23.072 | 22.25 | 21.556 | 18.408 | 185.5 | 2000-11-08 03:00 | 23.078 | 22.27 | 21.565 | 18.41
145.5833 | 2013-12-24 03:05 | 22.84 | 23.212 | 21.361 | 18.381 | 185.5833 | 2009-02-11 18:05 | 23.072 | 22.251 | 21.556 | 18.408 | 185.5833 | 2000-11-08 03:05 | 23.077 | 22.27 | 21.565 | 18.41
145.6667 | 2013-12-24 03:10 | 22.844 | 23.214 | 21.365 | 18.382 | 185.6667 | 2009-02-11 18:10 | 23.072 | 22.251 | 21.556 | 18.408 | 185.6667 | 2000-11-08 03:10 | 23.077 | 22.27 | 21.565 | 18.41
145.75 | 2013-12-24 03:15 | 22.849 | 23.215 | 21.369 | 18.383 | 185.75 | 2009-02-11 18:15 | 23.072 | 22.251 | 21.556 | 18.408 | 185.75 | 2000-11-08 03:15 | 23.077 | 22.27 | 21.565 | 18.41
145.8333 | 2013-12-24 03:20 | 22.853 | 23.217 | 21.372 | 18.384 | 185.8333 | 2009-02-11 18:20 | 23.072 | 22.252 | 21.556 | 18.408 | 185.8333 | 2000-11-08 03:20 | 23.077 | 22.27 | 21.564 | 18.41
145.9167 | 2013-12-24 03:25 | 22.858 | 23.218 | 21.376 | 18.385 | 185.9167 | 2009-02-11 18:25 | 23.072 | 22.252 | 21.556 | 18.408 | 185.9167 | 2000-11-08 03:25 | 23.077 | 22.269 | 21.564 | 18.409
146 | 2013-12-24 03:30 | 22.862 | 23.219 | 21.38 | 18.386 | 186 | 2009-02-11 18:30 | 23.072 | 22.253 | 21.556 | 18.408 | 186 | 2000-11-08 03:30 | 23.077 | 22.269 | 21.564 | 18.41
146.0833 | 2013-12-24 03:35 | 22.867 | 23.221 | 21.383 | 18.387 | 186.0833 | 2009-02-11 18:35 | 23.072 | 22.253 | 21.556 | 18.408 | 186.0833 | 2000-11-08 03:35 | 23.077 | 22.269 | 21.564 | 18.41
146.1667 | 2013-12-24 03:40 | 22.871 | 23.222 | 21.387 | 18.387 | 186.1667 | 2009-02-11 18:40 | 23.071 | 22.254 | 21.556 | 18.408 | 186.1667 | 2000-11-08 03:40 | 23.077 | 22.269 | 21.564 | 18.41
146.25 | 2013-12-24 03:45 | 22.875 | 23.224 | 21.391 | 18.388 | 186.25 | 2009-02-11 18:45 | 23.072 | 22.255 | 21.555 | 18.408 | 186.25 | 2000-11-08 03:45 | 23.077 | 22.268 | 21.564 | 18.41
146.3333 | 2013-12-24 03:50 | 22.88 | 23.225 | 21.395 | 18.39 | 186.3333 | 2009-02-11 18:50 | 23.071 | 22.255 | 21.555 | 18.407 | 186.3333 | 2000-11-08 03:50 | 23.078 | 22.268 | 21.564 | 18.41
146.4167 | 2013-12-24 03:55 | 22.885 | 23.227 | 21.399 | 18.391 | 186.4167 | 2009-02-11 18:55 | 23.071 | 22.256 | 21.555 | 18.407 | 186.4167 | 2000-11-08 03:55 | 23.078 | 22.268 | 21.564 | 18.409
146.5 | 2013-12-24 04:00 | 22.889 | 23.229 | 21.403 | 18.392 | 186.5 | 2009-02-11 19:00 | 23.071 | 22.257 | 21.555 | 18.407 | 186.5 | 2000-11-08 04:00 | 23.078 | 22.268 | 21.563 | 18.41
146.5833 | 2013-12-24 04:05 | 22.894 | 23.231 | 21.407 | 18.393 | 186.5833 | 2009-02-11 19:05 | 23.071 | 22.257 | 21.555 | 18.407 | 186.5833 | 2000-11-08 04:05 | 23.078 | 22.267 | 21.564 | 18.41
146.6667 | 2013-12-24 04:10 | 22.899 | 23.232 | 21.411 | 18.394 | 186.6667 | 2009-02-11 19:10 | 23.071 | 22.258 | 21.555 | 18.407 | 186.6667 | 2000-11-08 04:10 | 23.079 | 22.267 | 21.563 | 18.409
146.75 | 2013-12-24 04:15 | 22.904 | 23.234 | 21.415 | 18.396 | 186.75 | 2009-02-11 19:15 | 23.071 | 22.258 | 21.555 | 18.407 | 186.75 | 2000-11-08 04:15 | 23.078 | 22.267 | 21.563 | 18.41
146.8333 | 2013-12-24 04:20 | 22.908 | 23.236 | 21.419 | 18.396 | 186.8333 | 2009-02-11 19:20 | 23.071 | 22.259 | 21.555 | 18.407 | 186.8333 | 2000-11-08 04:20 | 23.078 | 22.267 | 21.563 | 18.41
146.9167 | 2013-12-24 04:25 | 22.912 | 23.237 | 21.423 | 18.398 | 186.9167 | 2009-02-11 19:25 | 23.07 | 22.259 | 21.555 | 18.407 | 186.9167 | 2000-11-08 04:25 | 23.079 | 22.267 | 21.563 | 18.409
147 | 2013-12-24 04:30 | 22.917 | 23.239 | 21.428 | 18.399 | 187 | 2009-02-11 19:30 | 23.07 | 22.26 | 21.555 | 18.407 | 187 | 2000-11-08 04:30 | 23.079 | 22.266 | 21.563 | 18.41
147.0833 | 2013-12-24 04:35 | 22.922 | 23.24 | 21.432 | 18.4 | 187.0833 | 2009-02-11 19:35 | 23.07 | 22.26 | 21.555 | 18.407 | 187.0833 | 2000-11-08 04:35 | 23.079 | 22.266 | 21.563 | 18.41
147.1667 | 2013-12-24 04:40 | 22.928 | 23.241 | 21.436 | 18.401 | 187.1667 | 2009-02-11 19:40 | 23.07 | 22.261 | 21.555 | 18.407 | 187.1667 | 2000-11-08 04:40 | 23.079 | 22.266 | 21.563 | 18.409
147.25 | 2013-12-24 04:45 | 22.932 | 23.243 | 21.441 | 18.402 | 187.25 | 2009-02-11 19:45 | 23.07 | 22.261 | 21.555 | 18.407 | 187.25 | 2000-11-08 04:45 | 23.079 | 22.266 | 21.563 | 18.41
147.3333 | 2013-12-24 04:50 | 22.936 | 23.244 | 21.445 | 18.403 | 187.3333 | 2009-02-11 19:50 | 23.07 | 22.262 | 21.555 | 18.407 | 187.3333 | 2000-11-08 04:50 | 23.079 | 22.266 | 21.563 | 18.41
147.4167 | 2013-12-24 04:55 | 22.941 | 23.245 | 21.449 | 18.404 | 187.4167 | 2009-02-11 19:55 | 23.07 | 22.262 | 21.555 | 18.407 | 187.4167 | 2000-11-08 04:55 | 23.078 | 22.266 | 21.563 | 18.409
147.5 | 2013-12-24 05:00 | 22.946 | 23.246 | 21.454 | 18.405 | 187.5 | 2009-02-11 20:00 | 23.07 | 22.263 | 21.555 | 18.407 | 187.5 | 2000-11-08 05:00 | 23.079 | 22.265 | 21.563 | 18.409
147.5833 | 2013-12-24 05:05 | 22.951 | 23.247 | 21.459 | 18.405 | 187.5833 | 2009-02-11 20:05 | 23.07 | 22.263 | 21.555 | 18.407 | 187.5833 | 2000-11-08 05:05 | 23.079 | 22.265 | 21.563 | 18.41
147.6667 | 2013-12-24 05:10 | 22.955 | 23.247 | 21.463 | 18.407 | 187.6667 | 2009-02-11 20:10 | 23.07 | 22.263 | 21.555 | 18.407 | 187.6667 | 2000-11-08 05:10 | 23.079 | 22.265 | 21.563 | 18.41
147.75 | 2013-12-24 05:15 | 22.96 | 23.248 | 21.468 | 18.407 | 187.75 | 2009-02-11 20:15 | 23.07 | 22.264 | 21.555 | 18.407 | 187.75 | 2000-11-08 05:15 | 23.078 | 22.265 | 21.563 | 18.409
147.8333 | 2013-12-24 05:20 | 22.965 | 23.249 | 21.473 | 18.408 | 187.8333 | 2009-02-11 20:20 | 23.07 | 22.264 | 21.555 | 18.407 | 187.8333 | 2000-11-08 05:20 | 23.078 | 22.265 | 21.563 | 18.41
147.9167 | 2013-12-24 05:25 | 22.972 | 23.249 | 21.478 | 18.409 | 187.9167 | 2009-02-11 20:25 | 23.07 | 22.264 | 21.555 | 18.407 | 187.9167 | 2000-11-08 05:25 | 23.077 | 22.264 | 21.563 | 18.409
148 | 2013-12-24 05:30 | 22.977 | 23.25 | 21.482 | 18.41 | 188 | 2009-02-11 20:30 | 23.07 | 22.265 | 21.555 | 18.407 | 188 | 2000-11-08 05:30 | 23.077 | 22.264 | 21.562 | 18.409
148.0833 | 2013-12-24 05:35 | 22.982 | 23.25 | 21.487 | 18.411 | 188.0833 | 2009-02-11 20:35 | 23.07 | 22.265 | 21.555 | 18.407 | 188.0833 | 2000-11-08 05:35 | 23.077 | 22.264 | 21.562 | 18.41
148.1667 | 2013-12-24 05:40 | 22.986 | 23.25 | 21.492 | 18.412 | 188.1667 | 2009-02-11 20:40 | 23.069 | 22.265 | 21.555 | 18.407 | 188.1667 | 2000-11-08 05:40 | 23.077 | 22.264 | 21.562 | 18.409
148.25 | 2013-12-24 05:45 | 22.991 | 23.25 | 21.497 | 18.413 | 188.25 | 2009-02-11 20:45 | 23.069 | 22.266 | 21.555 | 18.407 | 188.25 | 2000-11-08 05:45 | 23.077 | 22.264 | 21.562 | 18.409
148.3333 | 2013-12-24 05:50 | 22.994 | 23.251 | 21.502 | 18.414 | 188.3333 | 2009-02-11 20:50 | 23.069 | 22.266 | 21.555 | 18.407 | 188.3333 | 2000-11-08 05:50 | 23.077 | 22.263 | 21.562 | 18.41
148.4167 | 2013-12-24 05:55 | 22.999 | 23.251 | 21.506 | 18.414 | 188.4167 | 2009-02-11 20:55 | 23.069 | 22.266 | 21.555 | 18.407 | 188.4167 | 2000-11-08 05:55 | 23.076 | 22.263 | 21.562 | 18.409
148.5 | 2013-12-24 06:00 | 23.003 | 23.251 | 21.511 | 18.416 | 188.5 | 2009-02-11 21:00 | 23.069 | 22.266 | 21.555 | 18.407 | 188.5 | 2000-11-08 06:00 | 23.076 | 22.263 | 21.562 | 18.409
148.5833 | 2013-12-24 06:05 | 23.007 | 23.251 | 21.516 | 18.416 | 188.5833 | 2009-02-11 21:05 | 23.069 | 22.267 | 21.555 | 18.407 | 188.5833 | 2000-11-08 06:05 | 23.076 | 22.263 | 21.562 | 18.41
148.6667 | 2013-12-24 06:10 | 23.011 | 23.251 | 21.521 | 18.417 | 188.6667 | 2009-02-11 21:10 | 23.069 | 22.267 | 21.555 | 18.407 | 188.6667 | 2000-11-08 06:10 | 23.076 | 22.262 | 21.562 | 18.409
148.75 | 2013-12-24 06:15 | 23.014 | 23.251 | 21.526 | 18.418 | 188.75 | 2009-02-11 21:15 | 23.069 | 22.267 | 21.555 | 18.407 | 188.75 | 2000-11-08 06:15 | 23.076 | 22.262 | 21.562 | 18.409
148.8333 | 2013-12-24 06:20 | 23.018 | 23.251 | 21.53 | 18.419 | 188.8333 | 2009-02-11 21:20 | 23.068 | 22.267 | 21.555 | 18.407 | 188.8333 | 2000-11-08 06:20 | 23.076 | 22.262 | 21.562 | 18.409
148.9167 | 2013-12-24 06:25 | 23.021 | 23.25 | 21.535 | 18.42 | 188.9167 | 2009-02-11 21:25 | 23.068 | 22.267 | 21.555 | 18.407 | 188.9167 | 2000-11-08 06:25 | 23.076 | 22.262 | 21.562 | 18.409
149 | 2013-12-24 06:30 | 23.024 | 23.25 | 21.539 | 18.421 | 189 | 2009-02-11 21:30 | 23.068 | 22.267 | 21.554 | 18.407 | 189 | 2000-11-08 06:30 | 23.077 | 22.261 | 21.561 | 18.409
149.0833 | 2013-12-24 06:35 | 23.027 | 23.249 | 21.544 | 18.422 | 189.0833 | 2009-02-11 21:35 | 23.067 | 22.267 | 21.554 | 18.407 | 189.0833 | 2000-11-08 06:35 | 23.077 | 22.261 | 21.561 | 18.41
149.1667 | 2013-12-24 06:40 | 23.03 | 23.248 | 21.548 | 18.422 | 189.1667 | 2009-02-11 21:40 | 23.066 | 22.267 | 21.554 | 18.407 | 189.1667 | 2000-11-08 06:40 | 23.076 | 22.261 | 21.561 | 18.409
149.25 | 2013-12-24 06:45 | 23.032 | 23.247 | 21.553 | 18.423 | 189.25 | 2009-02-11 21:45 | 23.065 | 22.268 | 21.554 | 18.407 | 189.25 | 2000-11-08 06:45 | 23.077 | 22.26 | 21.561 | 18.409
149.3333 | 2013-12-24 06:50 | 23.035 | 23.246 | 21.557 | 18.424 | 189.3333 | 2009-02-11 21:50 | 23.064 | 22.268 | 21.554 | 18.407 | 189.3333 | 2000-11-08 06:50 | 23.077 | 22.26 | 21.561 | 18.409
149.4167 | 2013-12-24 06:55 | 23.038 | 23.245 | 21.561 | 18.425 | 189.4167 | 2009-02-11 21:55 | 23.062 | 22.267 | 21.554 | 18.407 | 189.4167 | 2000-11-08 06:55 | 23.077 | 22.26 | 21.561 | 18.409
149.5 | 2013-12-24 07:00 | 23.04 | 23.244 | 21.565 | 18.426 | 189.5 | 2009-02-11 22:00 | 23.059 | 22.267 | 21.554 | 18.407 | 189.5 | 2000-11-08 07:00 | 23.077 | 22.26 | 21.561 | 18.409
149.5833 | 2013-12-24 07:05 | 23.043 | 23.243 | 21.569 | 18.427 | 189.5833 | 2009-02-11 22:05 | 23.056 | 22.267 | 21.554 | 18.407 | 189.5833 | 2000-11-08 07:05 | 23.076 | 22.26 | 21.561 | 18.409
149.6667 | 2013-12-24 07:10 | 23.045 | 23.242 | 21.573 | 18.427 | 189.6667 | 2009-02-11 22:10 | 23.053 | 22.267 | 21.554 | 18.407 | 189.6667 | 2000-11-08 07:10 | 23.076 | 22.259 | 21.561 | 18.409
149.75 | 2013-12-24 07:15 | 23.048 | 23.24 | 21.576 | 18.428 | 189.75 | 2009-02-11 22:15 | 23.05 | 22.267 | 21.553 | 18.407 | 189.75 | 2000-11-08 07:15 | 23.076 | 22.259 | 21.561 | 18.409
149.8333 | 2013-12-24 07:20 | 23.05 | 23.239 | 21.58 | 18.429 | 189.8333 | 2009-02-11 22:20 | 23.045 | 22.267 | 21.553 | 18.407 | 189.8333 | 2000-11-08 07:20 | 23.076 | 22.259 | 21.561 | 18.408
149.9167 | 2013-12-24 07:25 | 23.054 | 23.237 | 21.584 | 18.43 | 189.9167 | 2009-02-11 22:25 | 23.039 | 22.266 | 21.552 | 18.407 | 189.9167 | 2000-11-08 07:25 | 23.076 | 22.259 | 21.561 | 18.409
150 | 2013-12-24 07:30 | 23.056 | 23.235 | 21.587 | 18.431 | 190 | 2009-02-11 22:30 | 23.034 | 22.265 | 21.552 | 18.407 | 190 | 2000-11-08 07:30 | 23.076 | 22.258 | 21.56 | 18.409
150.0833 | 2013-12-24 07:35 | 23.059 | 23.234 | 21.591 | 18.432 | 190.0833 | 2009-02-11 22:35 | 23.028 | 22.265 | 21.551 | 18.407 | 190.0833 | 2000-11-08 07:35 | 23.076 | 22.258 | 21.561 | 18.409
150.1667 | 2013-12-24 07:40 | 23.063 | 23.232 | 21.594 | 18.433 | 190.1667 | 2009-02-11 22:40 | 23.021 | 22.264 | 21.55 | 18.407 | 190.1667 | 2000-11-08 07:40 | 23.076 | 22.258 | 21.56 | 18.409
150.25 | 2013-12-24 07:45 | 23.066 | 23.229 | 21.597 | 18.434 | 190.25 | 2009-02-11 22:45 | 23.014 | 22.263 | 21.549 | 18.407 | 190.25 | 2000-11-08 07:45 | 23.076 | 22.258 | 21.56 | 18.408
150.3333 | 2013-12-24 07:50 | 23.069 | 23.227 | 21.6 | 18.435 | 190.3333 | 2009-02-11 22:50 | 23.005 | 22.261 | 21.548 | 18.407 | 190.3333 | 2000-11-08 07:50 | 23.075 | 22.257 | 21.56 | 18.409
150.4167 | 2013-12-24 07:55 | 23.072 | 23.225 | 21.604 | 18.435 | 190.4167 | 2009-02-11 22:55 | 22.996 | 22.26 | 21.547 | 18.407 | 190.4167 | 2000-11-08 07:55 | 23.074 | 22.257 | 21.56 | 18.408
150.5 | 2013-12-24 08:00 | 23.075 | 23.222 | 21.607 | 18.437 | 190.5 | 2009-02-11 23:00 | 22.988 | 22.258 | 21.545 | 18.407 | 190.5 | 2000-11-08 08:00 | 23.074 | 22.257 | 21.56 | 18.409
150.5833 | 2013-12-24 08:05 | 23.078 | 23.22 | 21.611 | 18.438 | 190.5833 | 2009-02-11 23:05 | 22.979 | 22.256 | 21.543 | 18.407 | 190.5833 | 2000-11-08 08:05 | 23.074 | 22.257 | 21.56 | 18.408
150.6667 | 2013-12-24 08:10 | 23.081 | 23.217 | 21.614 | 18.439 | 190.6667 | 2009-02-11 23:10 | 22.968 | 22.254 | 21.541 | 18.407 | 190.6667 | 2000-11-08 08:10 | 23.074 | 22.256 | 21.56 | 18.409
150.75 | 2013-12-24 08:15 | 23.084 | 23.215 | 21.618 | 18.439 | 190.75 | 2009-02-11 23:15 | 22.959 | 22.251 | 21.539 | 18.407 | 190.75 | 2000-11-08 08:15 | 23.074 | 22.256 | 21.56 | 18.408
150.8333 | 2013-12-24 08:20 | 23.087 | 23.212 | 21.621 | 18.44 | 190.8333 | 2009-02-11 23:20 | 22.949 | 22.248 | 21.536 | 18.407 | 190.8333 | 2000-11-08 08:20 | 23.075 | 22.256 | 21.559 | 18.409
150.9167 | 2013-12-24 08:25 | 23.091 | 23.209 | 21.624 | 18.441 | 190.9167 | 2009-02-11 23:25 | 22.941 | 22.246 | 21.534 | 18.407 | 190.9167 | 2000-11-08 08:25 | 23.075 | 22.256 | 21.559 | 18.408
151 | 2013-12-24 08:30 | 23.096 | 23.206 | 21.628 | 18.441 | 191 | 2009-02-11 23:30 | 22.932 | 22.242 | 21.531 | 18.407 | 191 | 2000-11-08 08:30 | 23.075 | 22.255 | 21.559 | 18.408
151.0833 | 2013-12-24 08:35 | 23.1 | 23.204 | 21.632 | 18.442 | 191.0833 | 2009-02-11 23:35 | 22.922 | 22.239 | 21.527 | 18.406 | 191.0833 | 2000-11-08 08:35 | 23.075 | 22.255 | 21.559 | 18.408
151.1667 | 2013-12-24 08:40 | 23.105 | 23.2 | 21.636 | 18.445 | 191.1667 | 2009-02-11 23:40 | 22.912 | 22.236 | 21.524 | 18.406 | 191.1667 | 2000-11-08 08:40 | 23.075 | 22.255 | 21.559 | 18.408
151.25 | 2013-12-24 08:45 | 23.109 | 23.197 | 21.639 | 18.444 | 191.25 | 2009-02-11 23:45 | 22.903 | 22.232 | 21.521 | 18.406 | 191.25 | 2000-11-08 08:45 | 23.075 | 22.255 | 21.559 | 18.408
151.3333 | 2013-12-24 08:50 | 23.114 | 23.194 | 21.643 | 18.445 | 191.3333 | 2009-02-11 23:50 | 22.893 | 22.228 | 21.517 | 18.406 | 191.3333 | 2000-11-08 08:50 | 23.075 | 22.254 | 21.559 | 18.408
151.4167 | 2013-12-24 08:55 | 23.118 | 23.192 | 21.647 | 18.446 | 191.4167 | 2009-02-11 23:55 | 22.882 | 22.224 | 21.513 | 18.406 | 191.4167 | 2000-11-08 08:55 | 23.074 | 22.254 | 21.559 | 18.408
151.5 | 2013-12-24 09:00 | 23.123 | 23.189 | 21.651 | 18.447 | 191.5 | 2009-02-12 | 22.871 | 22.22 | 21.509 | 18.406 | 191.5 | 2000-11-08 09:00 | 23.075 | 22.254 | 21.559 | 18.408
151.5833 | 2013-12-24 09:05 | 23.127 | 23.186 | 21.655 | 18.447 | 191.5833 | 2009-02-12 00:05 | 22.86 | 22.216 | 21.504 | 18.405 | 191.5833 | 2000-11-08 09:05 | 23.074 | 22.254 | 21.559 | 18.408
151.6667 | 2013-12-24 09:10 | 23.131 | 23.184 | 21.658 | 18.448 | 191.6667 | 2009-02-12 00:10 | 22.849 | 22.211 | 21.5 | 18.405 | 191.6667 | 2000-11-08 09:10 | 23.074 | 22.253 | 21.558 | 18.409
151.75 | 2013-12-24 09:15 | 23.136 | 23.182 | 21.662 | 18.449 | 191.75 | 2009-02-12 00:15 | 22.838 | 22.206 | 21.495 | 18.405 | 191.75 | 2000-11-08 09:15 | 23.074 | 22.253 | 21.559 | 18.408
151.8333 | 2013-12-24 09:20 | 23.14 | 23.18 | 21.666 | 18.45 | 191.8333 | 2009-02-12 00:20 | 22.827 | 22.202 | 21.49 | 18.404 | 191.8333 | 2000-11-08 09:20 | 23.074 | 22.253 | 21.558 | 18.408
151.9167 | 2013-12-24 09:25 | 23.144 | 23.177 | 21.67 | 18.451 | 191.9167 | 2009-02-12 00:25 | 22.816 | 22.197 | 21.485 | 18.404 | 191.9167 | 2000-11-08 09:25 | 23.073 | 22.253 | 21.558 | 18.408
152 | 2013-12-24 09:30 | 23.148 | 23.175 | 21.673 | 18.451 | 192 | 2009-02-12 00:30 | 22.806 | 22.192 | 21.48 | 18.404 | 192 | 2000-11-08 09:30 | 23.073 | 22.253 | 21.558 | 18.408
152.0833 | 2013-12-24 09:35 | 23.152 | 23.173 | 21.677 | 18.453 | 192.0833 | 2009-02-12 00:35 | 22.792 | 22.187 | 21.475 | 18.403 | 192.0833 | 2000-11-08 09:35 | 23.073 | 22.252 | 21.558 | 18.408
152.1667 | 2013-12-24 09:40 | 23.157 | 23.171 | 21.68 | 18.453 | 192.1667 | 2009-02-12 00:40 | 22.776 | 22.182 | 21.469 | 18.402 | 192.1667 | 2000-11-08 09:40 | 23.073 | 22.252 | 21.558 | 18.408
152.25 | 2013-12-24 09:45 | 23.161 | 23.169 | 21.684 | 18.454 | 192.25 | 2009-02-12 00:45 | 22.761 | 22.177 | 21.464 | 18.402 | 192.25 | 2000-11-08 09:45 | 23.073 | 22.252 | 21.558 | 18.408
152.3333 | 2013-12-24 09:50 | 23.165 | 23.166 | 21.688 | 18.455 | 192.3333 | 2009-02-12 00:50 | 22.745 | 22.171 | 21.458 | 18.402 | 192.3333 | 2000-11-08 09:50 | 23.073 | 22.252 | 21.558 | 18.408
152.4167 | 2013-12-24 09:55 | 23.169 | 23.164 | 21.691 | 18.455 | 192.4167 | 2009-02-12 00:55 | 22.731 | 22.166 | 21.452 | 18.401 | 192.4167 | 2000-11-08 09:55 | 23.073 | 22.251 | 21.558 | 18.408
152.5 | 2013-12-24 10:00 | 23.173 | 23.162 | 21.695 | 18.456 | 192.5 | 2009-02-12 01:00 | 22.717 | 22.16 | 21.445 | 18.401 | 192.5 | 2000-11-08 10:00 | 23.073 | 22.251 | 21.558 | 18.408
152.5833 | 2013-12-24 10:05 | 23.177 | 23.159 | 21.699 | 18.457 | 192.5833 | 2009-02-12 01:05 | 22.702 | 22.154 | 21.439 | 18.401 | 192.5833 | 2000-11-08 10:05 | 23.073 | 22.251 | 21.557 | 18.408
152.6667 | 2013-12-24 10:10 | 23.181 | 23.157 | 21.702 | 18.457 | 192.6667 | 2009-02-12 01:10 | 22.686 | 22.149 | 21.432 | 18.4 | 192.6667 | 2000-11-08 10:10 | 23.073 | 22.25 | 21.557 | 18.408
152.75 | 2013-12-24 10:15 | 23.185 | 23.154 | 21.706 | 18.458 | 192.75 | 2009-02-12 01:15 | 22.669 | 22.143 | 21.425 | 18.399 | 192.75 | 2000-11-08 10:15 | 23.073 | 22.25 | 21.557 | 18.408
152.8333 | 2013-12-24 10:20 | 23.189 | 23.151 | 21.71 | 18.459 | 192.8333 | 2009-02-12 01:20 | 22.652 | 22.137 | 21.418 | 18.398 | 192.8333 | 2000-11-08 10:20 | 23.073 | 22.25 | 21.557 | 18.408
152.9167 | 2013-12-24 10:25 | 23.193 | 23.149 | 21.713 | 18.459 | 192.9167 | 2009-02-12 01:25 | 22.637 | 22.131 | 21.411 | 18.398 | 192.9167 | 2000-11-08 10:25 | 23.073 | 22.25 | 21.557 | 18.408
153 | 2013-12-24 10:30 | 23.197 | 23.146 | 21.717 | 18.46 | 193 | 2009-02-12 01:30 | 22.622 | 22.125 | 21.404 | 18.397 | 193 | 2000-11-08 10:30 | 23.073 | 22.249 | 21.557 | 18.408
153.0833 | 2013-12-24 10:35 | 23.2 | 23.143 | 21.721 | 18.461 | 193.0833 | 2009-02-12 01:35 | 22.607 | 22.118 | 21.396 | 18.396 | 193.0833 | 2000-11-08 10:35 | 23.072 | 22.249 | 21.557 | 18.407
153.1667 | 2013-12-24 10:40 | 23.204 | 23.14 | 21.725 | 18.461 | 193.1667 | 2009-02-12 01:40 | 22.592 | 22.112 | 21.389 | 18.395 | 193.1667 | 2000-11-08 10:40 | 23.072 | 22.249 | 21.557 | 18.408
153.25 | 2013-12-24 10:45 | 23.208 | 23.137 | 21.728 | 18.462 | 193.25 | 2009-02-12 01:45 | 22.577 | 22.105 | 21.381 | 18.394 | 193.25 | 2000-11-08 10:45 | 23.072 | 22.249 | 21.556 | 18.408
153.3333 | 2013-12-24 10:50 | 23.212 | 23.135 | 21.732 | 18.462 | 193.3333 | 2009-02-12 01:50 | 22.563 | 22.099 | 21.373 | 18.392 | 193.3333 | 2000-11-08 10:50 | 23.072 | 22.249 | 21.556 | 18.408
153.4167 | 2013-12-24 10:55 | 23.216 | 23.132 | 21.736 | 18.463 | 193.4167 | 2009-02-12 01:55 | 22.549 | 22.092 | 21.365 | 18.391 | 193.4167 | 2000-11-08 10:55 | 23.072 | 22.248 | 21.556 | 18.408
153.5 | 2013-12-24 11:00 | 23.22 | 23.129 | 21.739 | 18.464 | 193.5 | 2009-02-12 02:00 | 22.535 | 22.085 | 21.356 | 18.39 | 193.5 | 2000-11-08 11:00 | 23.072 | 22.248 | 21.556 | 18.408
153.5833 | 2013-12-24 11:05 | 23.224 | 23.126 | 21.743 | 18.464 | 193.5833 | 2009-02-12 02:05 | 22.521 | 22.078 | 21.348 | 18.388 | 193.5833 | 2000-11-08 11:05 | 23.072 | 22.248 | 21.556 | 18.408
153.6667 | 2013-12-24 11:10 | 23.228 | 23.123 | 21.746 | 18.465 | 193.6667 | 2009-02-12 02:10 | 22.507 | 22.072 | 21.339 | 18.387 | 193.6667 | 2000-11-08 11:10 | 23.072 | 22.248 | 21.556 | 18.408
153.75 | 2013-12-24 11:15 | 23.231 | 23.12 | 21.75 | 18.465 | 193.75 | 2009-02-12 02:15 | 22.493 | 22.065 | 21.33 | 18.387 | 193.75 | 2000-11-08 11:15 | 23.072 | 22.248 | 21.556 | 18.408
153.8333 | 2013-12-24 11:20 | 23.235 | 23.117 | 21.753 | 18.466 | 193.8333 | 2009-02-12 02:20 | 22.478 | 22.059 | 21.321 | 18.385 | 193.8333 | 2000-11-08 11:20 | 23.072 | 22.248 | 21.556 | 18.408
153.9167 | 2013-12-24 11:25 | 23.238 | 23.114 | 21.757 | 18.467 | 193.9167 | 2009-02-12 02:25 | 22.464 | 22.052 | 21.312 | 18.384 | 193.9167 | 2000-11-08 11:25 | 23.071 | 22.248 | 21.556 | 18.408
154 | 2013-12-24 11:30 | 23.242 | 23.111 | 21.76 | 18.467 | 194 | 2009-02-12 02:30 | 22.451 | 22.046 | 21.302 | 18.383 | 194 | 2000-11-08 11:30 | 23.071 | 22.247 | 21.555 | 18.407
154.0833 | 2013-12-24 11:35 | 23.246 | 23.108 | 21.764 | 18.468 | 194.0833 | 2009-02-12 02:35 | 22.437 | 22.04 | 21.292 | 18.381 | 194.0833 | 2000-11-08 11:35 | 23.071 | 22.247 | 21.555 | 18.407
154.1667 | 2013-12-24 11:40 | 23.249 | 23.105 | 21.767 | 18.469 | 194.1667 | 2009-02-12 02:40 | 22.423 | 22.034 | 21.282 | 18.379 | 194.1667 | 2000-11-08 11:40 | 23.071 | 22.247 | 21.555 | 18.407
154.25 | 2013-12-24 11:45 | 23.253 | 23.102 | 21.771 | 18.47 | 194.25 | 2009-02-12 02:45 | 22.409 | 22.028 | 21.272 | 18.378 | 194.25 | 2000-11-08 11:45 | 23.071 | 22.247 | 21.555 | 18.407
154.3333 | 2013-12-24 11:50 | 23.256 | 23.098 | 21.775 | 18.47 | 194.3333 | 2009-02-12 02:50 | 22.395 | 22.023 | 21.261 | 18.376 | 194.3333 | 2000-11-08 11:50 | 23.071 | 22.247 | 21.555 | 18.407
154.4167 | 2013-12-24 11:55 | 23.26 | 23.095 | 21.778 | 18.471 | 194.4167 | 2009-02-12 02:55 | 22.381 | 22.017 | 21.249 | 18.374 | 194.4167 | 2000-11-08 11:55 | 23.071 | 22.247 | 21.555 | 18.407
154.5 | 2013-12-24 12:00 | 23.263 | 23.092 | 21.782 | 18.471 | 194.5 | 2009-02-12 03:00 | 22.367 | 22.012 | 21.236 | 18.372 | 194.5 | 2000-11-08 12:00 | 23.071 | 22.247 | 21.555 | 18.407
154.5833 | 2013-12-24 12:05 | 23.267 | 23.088 | 21.786 | 18.472 | 194.5833 | 2009-02-12 03:05 | 22.353 | 22.007 | 21.222 | 18.37 | 194.5833 | 2000-11-08 12:05 | 23.071 | 22.246 | 21.555 | 18.407
154.6667 | 2013-12-24 12:10 | 23.27 | 23.085 | 21.789 | 18.473 | 194.6667 | 2009-02-12 03:10 | 22.338 | 22.003 | 21.208 | 18.368 | 194.6667 | 2000-11-08 12:10 | 23.071 | 22.246 | 21.554 | 18.407
154.75 | 2013-12-24 12:15 | 23.273 | 23.081 | 21.792 | 18.474 | 194.75 | 2009-02-12 03:15 | 22.323 | 21.999 | 21.193 | 18.365 | 194.75 | 2000-11-08 12:15 | 23.071 | 22.246 | 21.554 | 18.407
154.8333 | 2013-12-24 12:20 | 23.277 | 23.078 | 21.796 | 18.475 | 194.8333 | 2009-02-12 03:20 | 22.306 | 21.996 | 21.178 | 18.362 | 194.8333 | 2000-11-08 12:20 | 23.07 | 22.246 | 21.554 | 18.407
154.9167 | 2013-12-24 12:25 | 23.28 | 23.074 | 21.799 | 18.475 | 194.9167 | 2009-02-12 03:25 | 22.289 | 21.993 | 21.162 | 18.359 | 194.9167 | 2000-11-08 12:25 | 23.07 | 22.246 | 21.554 | 18.407
155 | 2013-12-24 12:30 | 23.283 | 23.071 | 21.803 | 18.476 | 195 | 2009-02-12 03:30 | 22.272 | 21.99 | 21.147 | 18.356 | 195 | 2000-11-08 12:30 | 23.07 | 22.246 | 21.554 | 18.407
155.0833 | 2013-12-24 12:35 | 23.287 | 23.067 | 21.806 | 18.477 | 195.0833 | 2009-02-12 03:35 | 22.254 | 21.987 | 21.132 | 18.353 | 195.0833 | 2000-11-08 12:35 | 23.07 | 22.246 | 21.554 | 18.407
155.1667 | 2013-12-24 12:40 | 23.29 | 23.064 | 21.809 | 18.478 | 195.1667 | 2009-02-12 03:40 | 22.238 | 21.984 | 21.117 | 18.35 | 195.1667 | 2000-11-08 12:40 | 23.07 | 22.245 | 21.554 | 18.407
155.25 | 2013-12-24 12:45 | 23.293 | 23.06 | 21.813 | 18.479 | 195.25 | 2009-02-12 03:45 | 22.222 | 21.982 | 21.101 | 18.347 | 195.25 | 2000-11-08 12:45 | 23.07 | 22.245 | 21.554 | 18.407
155.3333 | 2013-12-24 12:50 | 23.296 | 23.058 | 21.816 | 18.48 | 195.3333 | 2009-02-12 03:50 | 22.206 | 21.979 | 21.086 | 18.344 | 195.3333 | 2000-11-08 12:50 | 23.07 | 22.245 | 21.553 | 18.407
155.4167 | 2013-12-24 12:55 | 23.299 | 23.054 | 21.819 | 18.481 | 195.4167 | 2009-02-12 03:55 | 22.191 | 21.977 | 21.07 | 18.34 | 195.4167 | 2000-11-08 12:55 | 23.07 | 22.245 | 21.553 | 18.407
155.5 | 2013-12-24 13:00 | 23.302 | 23.05 | 21.822 | 18.482 | 195.5 | 2009-02-12 04:00 | 22.177 | 21.974 | 21.055 | 18.336 | 195.5 | 2000-11-08 13:00 | 23.07 | 22.245 | 21.553 | 18.407
155.5833 | 2013-12-24 13:05 | 23.305 | 23.047 | 21.825 | 18.483 | 195.5833 | 2009-02-12 04:05 | 22.163 | 21.972 | 21.041 | 18.332 | 195.5833 | 2000-11-08 13:05 | 23.069 | 22.245 | 21.553 | 18.407
155.6667 | 2013-12-24 13:10 | 23.308 | 23.043 | 21.829 | 18.484 | 195.6667 | 2009-02-12 04:10 | 22.15 | 21.97 | 21.027 | 18.327 | 195.6667 | 2000-11-08 13:10 | 23.069 | 22.244 | 21.553 | 18.407
155.75 | 2013-12-24 13:15 | 23.311 | 23.04 | 21.832 | 18.485 | 195.75 | 2009-02-12 04:15 | 22.138 | 21.967 | 21.014 | 18.323 | 195.75 | 2000-11-08 13:15 | 23.069 | 22.244 | 21.553 | 18.407
155.8333 | 2013-12-24 13:20 | 23.314 | 23.036 | 21.835 | 18.485 | 195.8333 | 2009-02-12 04:20 | 22.127 | 21.965 | 21.001 | 18.317 | 195.8333 | 2000-11-08 13:20 | 23.069 | 22.244 | 21.553 | 18.407
155.9167 | 2013-12-24 13:25 | 23.317 | 23.033 | 21.838 | 18.486 | 195.9167 | 2009-02-12 04:25 | 22.115 | 21.962 | 20.989 | 18.311 | 195.9167 | 2000-11-08 13:25 | 23.069 | 22.244 | 21.553 | 18.407
156 | 2013-12-24 13:30 | 23.321 | 23.029 | 21.841 | 18.487 | 196 | 2009-02-12 04:30 | 22.105 | 21.96 | 20.977 | 18.304 | 196 | 2000-11-08 13:30 | 23.069 | 22.244 | 21.552 | 18.407
156.0833 | 2013-12-24 13:35 | 23.324 | 23.026 | 21.844 | 18.487 | 196.0833 | 2009-02-12 04:35 | 22.094 | 21.957 | 20.965 | 18.297 | 196.0833 | 2000-11-08 13:35 | 23.069 | 22.244 | 21.552 | 18.407
156.1667 | 2013-12-24 13:40 | 23.328 | 23.022 | 21.847 | 18.488 | 196.1667 | 2009-02-12 04:40 | 22.085 | 21.954 | 20.954 | 18.289 | 196.1667 | 2000-11-08 13:40 | 23.069 | 22.243 | 21.552 | 18.407
156.25 | 2013-12-24 13:45 | 23.331 | 23.019 | 21.85 | 18.488 | 196.25 | 2009-02-12 04:45 | 22.075 | 21.952 | 20.943 | 18.28 | 196.25 | 2000-11-08 13:45 | 23.068 | 22.243 | 21.552 | 18.407
156.3333 | 2013-12-24 13:50 | 23.335 | 23.016 | 21.853 | 18.489 | 196.3333 | 2009-02-12 04:50 | 22.066 | 21.949 | 20.933 | 18.272 | 196.3333 | 2000-11-08 13:50 | 23.068 | 22.243 | 21.552 | 18.407
156.4167 | 2013-12-24 13:55 | 23.339 | 23.013 | 21.856 | 18.49 | 196.4167 | 2009-02-12 04:55 | 22.057 | 21.946 | 20.923 | 18.262 | 196.4167 | 2000-11-08 13:55 | 23.068 | 22.243 | 21.552 | 18.406
156.5 | 2013-12-24 14:00 | 23.344 | 23.01 | 21.858 | 18.491 | 196.5 | 2009-02-12 05:00 | 22.049 | 21.944 | 20.913 | 18.252 | 196.5 | 2000-11-08 14:00 | 23.068 | 22.243 | 21.552 | 18.406
156.5833 | 2013-12-24 14:05 | 23.348 | 23.007 | 21.861 | 18.491 | 196.5833 | 2009-02-12 05:05 | 22.042 | 21.941 | 20.903 | 18.242 | 196.5833 | 2000-11-08 14:05 | 23.068 | 22.243 | 21.551 | 18.406
156.6667 | 2013-12-24 14:10 | 23.352 | 23.004 | 21.864 | 18.492 | 196.6667 | 2009-02-12 05:10 | 22.034 | 21.939 | 20.894 | 18.232 | 196.6667 | 2000-11-08 14:10 | 23.068 | 22.242 | 21.551 | 18.406
156.75 | 2013-12-24 14:15 | 23.357 | 23.001 | 21.867 | 18.493 | 196.75 | 2009-02-12 05:15 | 22.026 | 21.937 | 20.885 | 18.223 | 196.75 | 2000-11-08 14:15 | 23.068 | 22.242 | 21.551 | 18.406
156.8333 | 2013-12-24 14:20 | 23.362 | 22.998 | 21.87 | 18.494 | 196.8333 | 2009-02-12 05:20 | 22.019 | 21.934 | 20.876 | 18.214 | 196.8333 | 2000-11-08 14:20 | 23.067 | 22.242 | 21.551 | 18.406
156.9167 | 2013-12-24 14:25 | 23.366 | 22.995 | 21.873 | 18.494 | 196.9167 | 2009-02-12 05:25 | 22.012 | 21.932 | 20.868 | 18.205 | 196.9167 | 2000-11-08 14:25 | 23.067 | 22.242 | 21.551 | 18.406
157 | 2013-12-24 14:30 | 23.371 | 22.992 | 21.876 | 18.495 | 197 | 2009-02-12 05:30 | 22.006 | 21.929 | 20.859 | 18.197 | 197 | 2000-11-08 14:30 | 23.067 | 22.242 | 21.551 | 18.406
157.0833 | 2013-12-24 14:35 | 23.376 | 22.99 | 21.879 | 18.495 | 197.0833 | 2009-02-12 05:35 | 22 | 21.927 | 20.851 | 18.191 | 197.0833 | 2000-11-08 14:35 | 23.066 | 22.242 | 21.551 | 18.406
157.1667 | 2013-12-24 14:40 | 23.382 | 22.987 | 21.882 | 18.496 | 197.1667 | 2009-02-12 05:40 | 21.994 | 21.925 | 20.843 | 18.184 | 197.1667 | 2000-11-08 14:40 | 23.065 | 22.241 | 21.55 | 18.406
157.25 | 2013-12-24 14:45 | 23.387 | 22.984 | 21.885 | 18.497 | 197.25 | 2009-02-12 05:45 | 21.988 | 21.922 | 20.836 | 18.177 | 197.25 | 2000-11-08 14:45 | 23.064 | 22.241 | 21.55 | 18.406
157.3333 | 2013-12-24 14:50 | 23.393 | 22.982 | 21.888 | 18.497 | 197.3333 | 2009-02-12 05:50 | 21.983 | 21.92 | 20.828 | 18.169 | 197.3333 | 2000-11-08 14:50 | 23.063 | 22.241 | 21.55 | 18.406
157.4167 | 2013-12-24 14:55 | 23.399 | 22.979 | 21.891 | 18.498 | 197.4167 | 2009-02-12 05:55 | 21.978 | 21.918 | 20.821 | 18.161 | 197.4167 | 2000-11-08 14:55 | 23.061 | 22.241 | 21.55 | 18.406
157.5 | 2013-12-24 15:00 | 23.404 | 22.977 | 21.894 | 18.499 | 197.5 | 2009-02-12 06:00 | 21.972 | 21.916 | 20.814 | 18.152 | 197.5 | 2000-11-08 15:00 | 23.059 | 22.24 | 21.55 | 18.406
157.5833 | 2013-12-24 15:05 | 23.41 | 22.974 | 21.897 | 18.499 | 197.5833 | 2009-02-12 06:05 | 21.967 | 21.913 | 20.807 | 18.143 | 197.5833 | 2000-11-08 15:05 | 23.056 | 22.24 | 21.55 | 18.406
157.6667 | 2013-12-24 15:10 | 23.416 | 22.972 | 21.9 | 18.5 | 197.6667 | 2009-02-12 06:10 | 21.962 | 21.911 | 20.8 | 18.135 | 197.6667 | 2000-11-08 15:10 | 23.053 | 22.24 | 21.549 | 18.406
157.75 | 2013-12-24 15:15 | 23.422 | 22.97 | 21.904 | 18.5 | 197.75 | 2009-02-12 06:15 | 21.958 | 21.909 | 20.794 | 18.097 | 197.75 | 2000-11-08 15:15 | 23.05 | 22.239 | 21.549 | 18.406
157.8333 | 2013-12-24 15:20 | 23.428 | 22.968 | 21.907 | 18.505 | 197.8333 | 2009-02-12 06:20 | 21.953 | 21.907 | 20.787 | 18.129 | 197.8333 | 2000-11-08 15:20 | 23.046 | 22.239 | 21.548 | 18.406
157.9167 | 2013-12-24 15:25 | 23.434 | 22.966 | 21.91 | 18.505 | 197.9167 | 2009-02-12 06:25 | 21.949 | 21.905 | 20.781 | 18.085 | 197.9167 | 2000-11-08 15:25 | 23.04 | 22.238 | 21.548 | 18.406
158 | 2013-12-24 15:30 | 23.44 | 22.965 | 21.913 | 18.506 | 198 | 2009-02-12 06:30 | 21.945 | 21.902 | 20.774 | 18.147 | 198 | 2000-11-08 15:30 | 23.035 | 22.238 | 21.547 | 18.406
158.0833 | 2013-12-24 15:35 | 23.447 | 22.963 | 21.917 | 18.507 | 198.0833 | 2009-02-12 06:35 | 21.941 | 21.9 | 20.768 | 18.168 | 198.0833 | 2000-11-08 15:35 | 23.029 | 22.237 | 21.547 | 18.406
158.1667 | 2013-12-24 15:40 | 23.453 | 22.962 | 21.92 | 18.508 | 198.1667 | 2009-02-12 06:40 | 21.937 | 21.898 | 20.762 | 18.146 | 198.1667 | 2000-11-08 15:40 | 23.022 | 22.236 | 21.546 | 18.406
158.25 | 2013-12-24 15:45 | 23.459 | 22.961 | 21.924 | 18.509 | 198.25 | 2009-02-12 06:45 | 21.935 | 21.896 | 20.756 | 18.162 | 198.25 | 2000-11-08 15:45 | 23.015 | 22.234 | 21.545 | 18.406
158.3333 | 2013-12-24 15:50 | 23.465 | 22.96 | 21.927 | 18.51 | 198.3333 | 2009-02-12 06:50 | 21.932 | 21.894 | 20.751 | 18.069 | 198.3333 | 2000-11-08 15:50 | 23.007 | 22.233 | 21.543 | 18.406
158.4167 | 2013-12-24 15:55 | 23.471 | 22.958 | 21.931 | 18.511 | 198.4167 | 2009-02-12 06:55 | 21.929 | 21.892 | 20.746 | 18.161 | 198.4167 | 2000-11-08 15:55 | 22.999 | 22.231 | 21.542 | 18.406
158.5 | 2013-12-24 16:00 | 23.477 | 22.957 | 21.934 | 18.512 | 198.5 | 2009-02-12 07:00 | 21.926 | 21.89 | 20.741 | 18.16 | 198.5 | 2000-11-08 16:00 | 22.99 | 22.23 | 21.54 | 18.405
158.5833 | 2013-12-24 16:05 | 23.483 | 22.956 | 21.938 | 18.513 | 198.5833 | 2009-02-12 07:05 | 21.924 | 21.888 | 20.735 | 18.045 | 198.5833 | 2000-11-08 16:05 | 22.982 | 22.227 | 21.539 | 18.405
158.6667 | 2013-12-24 16:10 | 23.489 | 22.956 | 21.941 | 18.513 | 198.6667 | 2009-02-12 07:10 | 21.921 | 21.886 | 20.731 | 18.127 | 198.6667 | 2000-11-08 16:10 | 22.971 | 22.225 | 21.537 | 18.405
158.75 | 2013-12-24 16:15 | 23.494 | 22.955 | 21.945 | 18.514 | 198.75 | 2009-02-12 07:15 | 21.92 | 21.884 | 20.727 | 18.089 | 198.75 | 2000-11-08 16:15 | 22.962 | 22.222 | 21.534 | 18.405
158.8333 | 2013-12-24 16:20 | 23.5 | 22.954 | 21.949 | 18.515 | 198.8333 | 2009-02-12 07:20 | 21.918 | 21.881 | 20.722 | 17.99 | 198.8333 | 2000-11-08 16:20 | 22.953 | 22.22 | 21.532 | 18.405
158.9167 | 2013-12-24 16:25 | 23.505 | 22.953 | 21.952 | 18.516 | 198.9167 | 2009-02-12 07:25 | 21.917 | 21.879 | 20.718 | 17.991 | 198.9167 | 2000-11-08 16:25 | 22.944 | 22.217 | 21.529 | 18.405
159 | 2013-12-24 16:30 | 23.51 | 22.953 | 21.956 | 18.517 | 199 | 2009-02-12 07:30 | 21.914 | 21.878 | 20.714 | 17.966 | 199 | 2000-11-08 16:30 | 22.934 | 22.214 | 21.526 | 18.405
159.0833 | 2013-12-24 16:35 | 23.514 | 22.953 | 21.96 | 18.519 | 199.0833 | 2009-02-12 07:35 | 21.913 | 21.876 | 20.712 | 18.124 | 199.0833 | 2000-11-08 16:35 | 22.925 | 22.21 | 21.523 | 18.404
159.1667 | 2013-12-24 16:40 | 23.519 | 22.953 | 21.963 | 18.519 | 199.1667 | 2009-02-12 07:40 | 21.912 | 21.874 | 20.708 | 18.041 | 199.1667 | 2000-11-08 16:40 | 22.915 | 22.207 | 21.52 | 18.404
159.25 | 2013-12-24 16:45 | 23.524 | 22.953 | 21.967 | 18.52 | 199.25 | 2009-02-12 07:45 | 21.91 | 21.872 | 20.704 | 18.018 | 199.25 | 2000-11-08 16:45 | 22.906 | 22.203 | 21.516 | 18.404
159.3333 | 2013-12-24 16:50 | 23.528 | 22.952 | 21.97 | 18.521 | 199.3333 | 2009-02-12 07:50 | 21.909 | 21.87 | 20.701 | 17.998 | 199.3333 | 2000-11-08 16:50 | 22.897 | 22.199 | 21.513 | 18.404
159.4167 | 2013-12-24 16:55 | 23.532 | 22.953 | 21.974 | 18.521 | 199.4167 | 2009-02-12 07:55 | 21.908 | 21.868 | 20.698 | 17.981 | 199.4167 | 2000-11-08 16:55 | 22.886 | 22.195 | 21.509 | 18.404
159.5 | 2013-12-24 17:00 | 23.536 | 22.953 | 21.977 | 18.522 | 199.5 | 2009-02-12 08:00 | 21.907 | 21.867 | 20.695 | 17.966 | 199.5 | 2000-11-08 17:00 | 22.876 | 22.19 | 21.505 | 18.404
159.5833 | 2013-12-24 17:05 | 23.54 | 22.953 | 21.981 | 18.523 | 199.5833 | 2009-02-12 08:05 | 21.906 | 21.865 | 20.692 | 17.952 | 199.5833 | 2000-11-08 17:05 | 22.866 | 22.186 | 21.501 | 18.403
159.6667 | 2013-12-24 17:10 | 23.543 | 22.953 | 21.984 | 18.524 | 199.6667 | 2009-02-12 08:10 | 21.906 | 21.863 | 20.689 | 17.939 | 199.6667 | 2000-11-08 17:10 | 22.855 | 22.181 | 21.496 | 18.403
159.75 | 2013-12-24 17:15 | 23.547 | 22.954 | 21.987 | 18.525 | 199.75 | 2009-02-12 08:15 | 21.905 | 21.861 | 20.686 | 17.926 | 199.75 | 2000-11-08 17:15 | 22.843 | 22.176 | 21.492 | 18.403
159.8333 | 2013-12-24 17:20 | 23.55 | 22.954 | 21.99 | 18.525 | 199.8333 | 2009-02-12 08:20 | 21.904 | 21.859 | 20.682 | 17.914 | 199.8333 | 2000-11-08 17:20 | 22.832 | 22.172 | 21.487 | 18.402
159.9167 | 2013-12-24 17:25 | 23.553 | 22.954 | 21.994 | 18.526 | 199.9167 | 2009-02-12 08:25 | 21.903 | 21.858 | 20.679 | 17.904 | 199.9167 | 2000-11-08 17:25 | 22.821 | 22.167 | 21.482 | 18.402
160 | 2013-12-24 17:30 | 23.557 | 22.955 | 21.997 | 18.527 | 200 | 2009-02-12 08:30 | 21.903 | 21.856 | 20.676 | 17.894 | 200 | 2000-11-08 17:30 | 22.811 | 22.161 | 21.477 | 18.402
160.0833 | 2013-12-24 17:35 | 23.56 | 22.956 | 22 | 18.528 | 200.0833 | 2009-02-12 08:35 | 21.902 | 21.854 | 20.673 | 17.884 | 200.0833 | 2000-11-08 17:35 | 22.799 | 22.156 | 21.472 | 18.401
160.1667 | 2013-12-24 17:40 | 23.563 | 22.956 | 22.003 | 18.529 | 200.1667 | 2009-02-12 08:40 | 21.901 | 21.853 | 20.67 | 17.876 | 200.1667 | 2000-11-08 17:40 | 22.787 | 22.15 | 21.466 | 18.401
160.25 | 2013-12-24 17:45 | 23.566 | 22.957 | 22.006 | 18.529 | 200.25 | 2009-02-12 08:45 | 21.901 | 21.851 | 20.666 | 17.867 | 200.25 | 2000-11-08 17:45 | 22.773 | 22.145 | 21.461 | 18.4
160.3333 | 2013-12-24 17:50 | 23.568 | 22.957 | 22.009 | 18.53 | 200.3333 | 2009-02-12 08:50 | 21.9 | 21.85 | 20.663 | 17.859 | 200.3333 | 2000-11-08 17:50 | 22.76 | 22.139 | 21.455 | 18.4
160.4167 | 2013-12-24 17:55 | 23.571 | 22.958 | 22.011 | 18.532 | 200.4167 | 2009-02-12 08:55 | 21.9 | 21.849 | 20.659 | 17.851 | 200.4167 | 2000-11-08 17:55 | 22.745 | 22.133 | 21.449 | 18.4
160.5 | 2013-12-24 18:00 | 23.574 | 22.959 | 22.014 | 18.532 | 200.5 | 2009-02-12 09:00 | 21.899 | 21.848 | 20.655 | 17.844 | 200.5 | 2000-11-08 18:00 | 22.73 | 22.127 | 21.443 | 18.399
160.5833 | 2013-12-24 18:05 | 23.576 | 22.959 | 22.016 | 18.534 | 200.5833 | 2009-02-12 09:05 | 21.898 | 21.847 | 20.651 | 17.836 | 200.5833 | 2000-11-08 18:05 | 22.714 | 22.12 | 21.437 | 18.399
160.6667 | 2013-12-24 18:10 | 23.579 | 22.96 | 22.019 | 18.534 | 200.6667 | 2009-02-12 09:10 | 21.898 | 21.847 | 20.647 | 17.828 | 200.6667 | 2000-11-08 18:10 | 22.698 | 22.114 | 21.43 | 18.398
160.75 | 2013-12-24 18:15 | 23.581 | 22.961 | 22.022 | 18.535 | 200.75 | 2009-02-12 09:15 | 21.897 | 21.847 | 20.643 | 17.821 | 200.75 | 2000-11-08 18:15 | 22.683 | 22.107 | 21.424 | 18.397
160.8333 | 2013-12-24 18:20 | 23.584 | 22.962 | 22.025 | 18.536 | 200.8333 | 2009-02-12 09:20 | 21.896 | 21.847 | 20.64 | 17.814 | 200.8333 | 2000-11-08 18:20 | 22.668 | 22.101 | 21.417 | 18.396
160.9167 | 2013-12-24 18:25 | 23.586 | 22.963 | 22.028 | 18.537 | 200.9167 | 2009-02-12 09:25 | 21.895 | 21.847 | 20.636 | 17.806 | 200.9167 | 2000-11-08 18:25 | 22.654 | 22.094 | 21.41 | 18.395
161 | 2013-12-24 18:30 | 23.589 | 22.964 | 22.031 | 18.538 | 201 | 2009-02-12 09:30 | 21.894 | 21.847 | 20.632 | 17.799 | 201 | 2000-11-08 18:30 | 22.64 | 22.087 | 21.403 | 18.394
161.0833 | 2013-12-24 18:35 | 23.591 | 22.965 | 22.034 | 18.539 | 201.0833 | 2009-02-12 09:35 | 21.894 | 21.847 | 20.629 | 17.791 | 201.0833 | 2000-11-08 18:35 | 22.626 | 22.08 | 21.396 | 18.394
161.1667 | 2013-12-24 18:40 | 23.593 | 22.966 | 22.036 | 18.54 | 201.1667 | 2009-02-12 09:40 | 21.893 | 21.848 | 20.625 | 17.784 | 201.1667 | 2000-11-08 18:40 | 22.611 | 22.072 | 21.389 | 18.393
161.25 | 2013-12-24 18:45 | 23.596 | 22.967 | 22.039 | 18.541 | 201.25 | 2009-02-12 09:45 | 21.892 | 21.848 | 20.622 | 17.776 | 201.25 | 2000-11-08 18:45 | 22.596 | 22.065 | 21.382 | 18.392
161.3333 | 2013-12-24 18:50 | 23.598 | 22.969 | 22.041 | 18.542 | 201.3333 | 2009-02-12 09:50 | 21.891 | 21.848 | 20.619 | 17.769 | 201.3333 | 2000-11-08 18:50 | 22.579 | 22.057 | 21.374 | 18.391
161.4167 | 2013-12-24 18:55 | 23.6 | 22.97 | 22.044 | 18.543 | 201.4167 | 2009-02-12 09:55 | 21.89 | 21.849 | 20.616 | 17.762 | 201.4167 | 2000-11-08 18:55 | 22.563 | 22.05 | 21.366 | 18.39
161.5 | 2013-12-24 19:00 | 23.602 | 22.972 | 22.046 | 18.544 | 201.5 | 2009-02-12 10:00 | 21.889 | 21.849 | 20.613 | 17.755 | 201.5 | 2000-11-08 19:00 | 22.546 | 22.042 | 21.358 | 18.389
161.5833 | 2013-12-24 19:05 | 23.604 | 22.973 | 22.048 | 18.545 | 201.5833 | 2009-02-12 10:05 | 21.887 | 21.849 | 20.61 | 17.748 | 201.5833 | 2000-11-08 19:05 | 22.53 | 22.034 | 21.349 | 18.388
161.6667 | 2013-12-24 19:10 | 23.606 | 22.975 | 22.051 | 18.545 | 201.6667 | 2009-02-12 10:10 | 21.886 | 21.85 | 20.607 | 17.741 | 201.6667 | 2000-11-08 19:10 | 22.513 | 22.026 | 21.341 | 18.386
161.75 | 2013-12-24 19:15 | 23.608 | 22.976 | 22.053 | 18.547 | 201.75 | 2009-02-12 10:15 | 21.885 | 21.85 | 20.605 | 17.734 | 201.75 | 2000-11-08 19:15 | 22.497 | 22.018 | 21.331 | 18.385
161.8333 | 2013-12-24 19:20 | 23.61 | 22.978 | 22.055 | 18.548 | 201.8333 | 2009-02-12 10:20 | 21.884 | 21.85 | 20.602 | 17.727 | 201.8333 | 2000-11-08 19:20 | 22.48 | 22.01 | 21.322 | 18.384
161.9167 | 2013-12-24 19:25 | 23.612 | 22.98 | 22.058 | 18.549 | 201.9167 | 2009-02-12 10:25 | 21.882 | 21.85 | 20.6 | 17.72 | 201.9167 | 2000-11-08 19:25 | 22.464 | 22.002 | 21.313 | 18.383
162 | 2013-12-24 19:30 | 23.614 | 22.982 | 22.06 | 18.55 | 202 | 2009-02-12 10:30 | 21.881 | 21.85 | 20.597 | 17.714 | 202 | 2000-11-08 19:30 | 22.447 | 21.994 | 21.303 | 18.381
162.0833 | 2013-12-24 19:35 | 23.615 | 22.983 | 22.062 | 18.55 | 202.0833 | 2009-02-12 10:35 | 21.88 | 21.85 | 20.595 | 17.708 | 202.0833 | 2000-11-08 19:35 | 22.43 | 21.986 | 21.292 | 18.379
162.1667 | 2013-12-24 19:40 | 23.617 | 22.985 | 22.065 | 18.551 | 202.1667 | 2009-02-12 10:40 | 21.878 | 21.85 | 20.592 | 17.701 | 202.1667 | 2000-11-08 19:40 | 22.414 | 21.978 | 21.282 | 18.378
162.25 | 2013-12-24 19:45 | 23.619 | 22.986 | 22.067 | 18.552 | 202.25 | 2009-02-12 10:45 | 21.877 | 21.85 | 20.59 | 17.695 | 202.25 | 2000-11-08 19:45 | 22.397 | 21.971 | 21.27 | 18.376
162.3333 | 2013-12-24 19:50 | 23.62 | 22.988 | 22.069 | 18.552 | 202.3333 | 2009-02-12 10:50 | 21.875 | 21.85 | 20.588 | 17.689 | 202.3333 | 2000-11-08 19:50 | 22.381 | 21.964 | 21.258 | 18.374
162.4167 | 2013-12-24 19:55 | 23.622 | 22.989 | 22.071 | 18.552 | 202.4167 | 2009-02-12 10:55 | 21.873 | 21.85 | 20.586 | 17.682 | 202.4167 | 2000-11-08 19:55 | 22.365 | 21.957 | 21.245 | 18.372
162.5 | 2013-12-24 20:00 | 23.623 | 22.99 | 22.073 | 18.552 | 202.5 | 2009-02-12 11:00 | 21.872 | 21.849 | 20.583 | 17.676 | 202.5 | 2000-11-08 20:00 | 22.349 | 21.95 | 21.231 | 18.37
162.5833 | 2013-12-24 20:05 | 23.625 | 22.991 | 22.074 | 18.554 | 202.5833 | 2009-02-12 11:05 | 21.87 | 21.849 | 20.581 | 17.67 | 202.5833 | 2000-11-08 20:05 | 22.333 | 21.944 | 21.216 | 18.368
162.6667 | 2013-12-24 20:10 | 23.626 | 22.992 | 22.076 | 18.556 | 202.6667 | 2009-02-12 11:10 | 21.868 | 21.849 | 20.579 | 17.664 | 202.6667 | 2000-11-08 20:10 | 22.316 | 21.938 | 21.2 | 18.366
162.75 | 2013-12-24 20:15 | 23.628 | 22.993 | 22.077 | 18.557 | 202.75 | 2009-02-12 11:15 | 21.865 | 21.849 | 20.577 | 17.658 | 202.75 | 2000-11-08 20:15 | 22.298 | 21.933 | 21.184 | 18.364
162.8333 | 2013-12-24 20:20 | 23.629 | 22.994 | 22.079 | 18.557 | 202.8333 | 2009-02-12 11:20 | 21.863 | 21.849 | 20.575 | 17.653 | 202.8333 | 2000-11-08 20:20 | 22.279 | 21.929 | 21.167 | 18.361
162.9167 | 2013-12-24 20:25 | 23.631 | 22.995 | 22.08 | 18.558 | 202.9167 | 2009-02-12 11:25 | 21.86 | 21.849 | 20.573 | 17.647 | 202.9167 | 2000-11-08 20:25 | 22.26 | 21.925 | 21.151 | 18.357
163 | 2013-12-24 20:30 | 23.632 | 22.996 | 22.081 | 18.559 | 203 | 2009-02-12 11:30 | 21.857 | 21.848 | 20.57 | 17.641 | 203 | 2000-11-08 20:30 | 22.241 | 21.922 | 21.134 | 18.354
163.0833 | 2013-12-24 20:35 | 23.633 | 22.997 | 22.082 | 18.559 | 203.0833 | 2009-02-12 11:35 | 21.855 | 21.848 | 20.568 | 17.635 | 203.0833 | 2000-11-08 20:35 | 22.223 | 21.918 | 21.118 | 18.351
163.1667 | 2013-12-24 20:40 | 23.634 | 22.998 | 22.084 | 18.56 | 203.1667 | 2009-02-12 11:40 | 21.852 | 21.848 | 20.566 | 17.629 | 203.1667 | 2000-11-08 20:40 | 22.204 | 21.915 | 21.101 | 18.349
163.25 | 2013-12-24 20:45 | 23.636 | 22.999 | 22.085 | 18.561 | 203.25 | 2009-02-12 11:45 | 21.849 | 21.848 | 20.563 | 17.624 | 203.25 | 2000-11-08 20:45 | 22.187 | 21.911 | 21.084 | 18.345
163.3333 | 2013-12-24 20:50 | 23.637 | 23 | 22.086 | 18.561 | 203.3333 | 2009-02-12 11:50 | 21.846 | 21.848 | 20.561 | 17.618 | 203.3333 | 2000-11-08 20:50 | 22.17 | 21.908 | 21.067 | 18.342
163.4167 | 2013-12-24 20:55 | 23.638 | 23.001 | 22.087 | 18.562 | 203.4167 | 2009-02-12 11:55 | 21.843 | 21.847 | 20.558 | 17.613 | 203.4167 | 2000-11-08 20:55 | 22.153 | 21.905 | 21.051 | 18.338
163.5 | 2013-12-24 21:00 | 23.639 | 23.002 | 22.088 | 18.563 | 203.5 | 2009-02-12 12:00 | 21.84 | 21.847 | 20.556 | 17.607 | 203.5 | 2000-11-08 21:00 | 22.138 | 21.902 | 21.035 | 18.334
163.5833 | 2013-12-24 21:05 | 23.641 | 23.003 | 22.089 | 18.564 | 203.5833 | 2009-02-12 12:05 | 21.838 | 21.847 | 20.553 | 17.602 | 203.5833 | 2000-11-08 21:05 | 22.123 | 21.899 | 21.02 | 18.33
163.6667 | 2013-12-24 21:10 | 23.642 | 23.003 | 22.09 | 18.565 | 203.6667 | 2009-02-12 12:10 | 21.835 | 21.847 | 20.551 | 17.596 | 203.6667 | 2000-11-08 21:10 | 22.109 | 21.897 | 21.006 | 18.324
163.75 | 2013-12-24 21:15 | 23.643 | 23.004 | 22.091 | 18.566 | 203.75 | 2009-02-12 12:15 | 21.832 | 21.846 | 20.548 | 17.59 | 203.75 | 2000-11-08 21:15 | 22.096 | 21.894 | 20.991 | 18.319
163.8333 | 2013-12-24 21:20 | 23.644 | 23.005 | 22.092 | 18.567 | 203.8333 | 2009-02-12 12:20 | 21.829 | 21.846 | 20.546 | 17.584 | 203.8333 | 2000-11-08 21:20 | 22.083 | 21.891 | 20.978 | 18.313
163.9167 | 2013-12-24 21:25 | 23.645 | 23.006 | 22.094 | 18.567 | 203.9167 | 2009-02-12 12:25 | 21.826 | 21.846 | 20.543 | 17.579 | 203.9167 | 2000-11-08 21:25 | 22.071 | 21.889 | 20.965 | 18.306
164 | 2013-12-24 21:30 | 23.646 | 23.007 | 22.095 | 18.568 | 204 | 2009-02-12 12:30 | 21.823 | 21.846 | 20.541 | 17.573 | 204 | 2000-11-08 21:30 | 22.059 | 21.886 | 20.952 | 18.299
164.0833 | 2013-12-24 21:35 | 23.647 | 23.007 | 22.096 | 18.568 | 204.0833 | 2009-02-12 12:35 | 21.821 | 21.845 | 20.538 | 17.568 | 204.0833 | 2000-11-08 21:35 | 22.048 | 21.884 | 20.94 | 18.291
164.1667 | 2013-12-24 21:40 | 23.648 | 23.008 | 22.097 | 18.569 | 204.1667 | 2009-02-12 12:40 | 21.818 | 21.845 | 20.535 | 17.561 | 204.1667 | 2000-11-08 21:40 | 22.037 | 21.882 | 20.928 | 18.282
164.25 | 2013-12-24 21:45 | 23.649 | 23.009 | 22.098 | 18.569 | 204.25 | 2009-02-12 12:45 | 21.815 | 21.845 | 20.533 | 17.555 | 204.25 | 2000-11-08 21:45 | 22.027 | 21.879 | 20.917 | 18.273
164.3333 | 2013-12-24 21:50 | 23.65 | 23.009 | 22.099 | 18.57 | 204.3333 | 2009-02-12 12:50 | 21.812 | 21.845 | 20.53 | 17.549 | 204.3333 | 2000-11-08 21:50 | 22.018 | 21.877 | 20.906 | 18.262
164.4167 | 2013-12-24 21:55 | 23.65 | 23.01 | 22.1 | 18.57 | 204.4167 | 2009-02-12 12:55 | 21.809 | 21.844 | 20.527 | 17.543 | 204.4167 | 2000-11-08 21:55 | 22.008 | 21.875 | 20.895 | 18.251
164.5 | 2013-12-24 22:00 | 23.651 | 23.011 | 22.101 | 18.571 | 204.5 | 2009-02-12 13:00 | 21.807 | 21.844 | 20.525 | 17.537 | 204.5 | 2000-11-08 22:00 | 21.999 | 21.873 | 20.884 | 18.241
164.5833 | 2013-12-24 22:05 | 23.652 | 23.011 | 22.101 | 18.571 | 204.5833 | 2009-02-12 13:05 | 21.804 | 21.844 | 20.522 | 17.531 | 204.5833 | 2000-11-08 22:05 | 21.99 | 21.871 | 20.874 | 18.231
164.6667 | 2013-12-24 22:10 | 23.653 | 23.012 | 22.102 | 18.571 | 204.6667 | 2009-02-12 13:10 | 21.802 | 21.844 | 20.52 | 17.525 | 204.6667 | 2000-11-08 22:10 | 21.982 | 21.869 | 20.864 | 18.221
164.75 | 2013-12-24 22:15 | 23.654 | 23.013 | 22.103 | 18.572 | 204.75 | 2009-02-12 13:15 | 21.8 | 21.843 | 20.517 | 17.519 | 204.75 | 2000-11-08 22:15 | 21.974 | 21.867 | 20.855 | 18.212
164.8333 | 2013-12-24 22:20 | 23.655 | 23.013 | 22.104 | 18.572 | 204.8333 | 2009-02-12 13:20 | 21.798 | 21.843 | 20.515 | 17.513 | 204.8333 | 2000-11-08 22:20 | 21.966 | 21.865 | 20.845 | 18.202
164.9167 | 2013-12-24 22:25 | 23.655 | 23.014 | 22.105 | 18.572 | 204.9167 | 2009-02-12 13:25 | 21.796 | 21.843 | 20.513 | 17.506 | 204.9167 | 2000-11-08 22:25 | 21.959 | 21.863 | 20.836 | 18.195
165 | 2013-12-24 22:30 | 23.656 | 23.015 | 22.106 | 18.573 | 205 | 2009-02-12 13:30 | 21.794 | 21.843 | 20.511 | 17.5 | 205 | 2000-11-08 22:30 | 21.951 | 21.861 | 20.827 | 18.188
165.0833 | 2013-12-24 22:35 | 23.657 | 23.015 | 22.106 | 18.573 | 205.0833 | 2009-02-12 13:35 | 21.791 | 21.842 | 20.509 | 17.494 | 205.0833 | 2000-11-08 22:35 | 21.944 | 21.859 | 20.818 | 18.18
165.1667 | 2013-12-24 22:40 | 23.657 | 23.016 | 22.107 | 18.573 | 205.1667 | 2009-02-12 13:40 | 21.789 | 21.842 | 20.507 | 17.487 | 205.1667 | 2000-11-08 22:40 | 21.937 | 21.858 | 20.81 | 18.172
165.25 | 2013-12-24 22:45 | 23.658 | 23.017 | 22.108 | 18.574 | 205.25 | 2009-02-12 13:45 | 21.787 | 21.842 | 20.504 | 17.481 | 205.25 | 2000-11-08 22:45 | 21.93 | 21.856 | 20.801 | 18.163
165.3333 | 2013-12-24 22:50 | 23.659 | 23.017 | 22.108 | 18.574 | 205.3333 | 2009-02-12 13:50 | 21.785 | 21.842 | 20.502 | 17.475 | 205.3333 | 2000-11-08 22:50 | 21.923 | 21.854 | 20.793 | 18.154
165.4167 | 2013-12-24 22:55 | 23.659 | 23.018 | 22.109 | 18.574 | 205.4167 | 2009-02-12 13:55 | 21.783 | 21.841 | 20.5 | 17.469 | 205.4167 | 2000-11-08 22:55 | 21.917 | 21.852 | 20.785 | 18.145
165.5 | 2013-12-24 23:00 | 23.66 | 23.019 | 22.11 | 18.575 | 205.5 | 2009-02-12 14:00 | 21.781 | 21.841 | 20.498 | 17.463 | 205.5 | 2000-11-08 23:00 | 21.911 | 21.851 | 20.777 | 18.135
165.5833 | 2013-12-24 23:05 | 23.661 | 23.019 | 22.11 | 18.575 | 205.5833 | 2009-02-12 14:05 | 21.78 | 21.841 | 20.497 | 17.458 | 205.5833 | 2000-11-08 23:05 | 21.904 | 21.849 | 20.769 | 18.1
165.6667 | 2013-12-24 23:10 | 23.661 | 23.02 | 22.111 | 18.577 | 205.6667 | 2009-02-12 14:10 | 21.778 | 21.841 | 20.495 | 17.452 | 205.6667 | 2000-11-08 23:10 | 21.898 | 21.847 | 20.761 | 18.125
165.75 | 2013-12-24 23:15 | 23.662 | 23.021 | 22.111 | 18.578 | 205.75 | 2009-02-12 14:15 | 21.777 | 21.84 | 20.493 | 17.447 | 205.75 | 2000-11-08 23:15 | 21.891 | 21.846 | 20.753 | 18.174
165.8333 | 2013-12-24 23:20 | 23.663 | 23.022 | 22.112 | 18.578 | 205.8333 | 2009-02-12 14:20 | 21.776 | 21.84 | 20.491 | 17.441 | 205.8333 | 2000-11-08 23:20 | 21.885 | 21.844 | 20.747 | 18.155
165.9167 | 2013-12-24 23:25 | 23.663 | 23.023 | 22.112 | 18.578 | 205.9167 | 2009-02-12 14:25 | 21.775 | 21.84 | 20.49 | 17.436 | 205.9167 | 2000-11-08 23:25 | 21.88 | 21.843 | 20.738 | 18.125
166 | 2013-12-24 23:30 | 23.664 | 23.023 | 22.113 | 18.579 | 206 | 2009-02-12 14:30 | 21.773 | 21.84 | 20.488 | 17.431 | 206 | 2000-11-08 23:30 | 21.874 | 21.841 | 20.731 | 18.145
166.0833 | 2013-12-24 23:35 | 23.665 | 23.024 | 22.113 | 18.579 | 206.0833 | 2009-02-12 14:35 | 21.772 | 21.839 | 20.487 | 17.426 | 206.0833 | 2000-11-08 23:35 | 21.868 | 21.84 | 20.724 | 18.087
166.1667 | 2013-12-24 23:40 | 23.666 | 23.025 | 22.114 | 18.579 | 206.1667 | 2009-02-12 14:40 | 21.771 | 21.839 | 20.485 | 17.421 | 206.1667 | 2000-11-08 23:40 | 21.863 | 21.838 | 20.717 | 18.046
166.25 | 2013-12-24 23:45 | 23.666 | 23.026 | 22.114 | 18.58 | 206.25 | 2009-02-12 14:45 | 21.77 | 21.839 | 20.484 | 17.417 | 206.25 | 2000-11-08 23:45 | 21.858 | 21.837 | 20.71 | 17.997
166.3333 | 2013-12-24 23:50 | 23.667 | 23.027 | 22.114 | 18.58 | 206.3333 | 2009-02-12 14:50 | 21.768 | 21.839 | 20.483 | 17.412 | 206.3333 | 2000-11-08 23:50 | 21.854 | 21.835 | 20.703 | 18.179
166.4167 | 2013-12-24 23:55 | 23.668 | 23.028 | 22.115 | 18.58 | 206.4167 | 2009-02-12 14:55 | 21.767 | 21.838 | 20.481 | 17.408 | 206.4167 | 2000-11-08 23:55 | 21.848 | 21.834 | 20.696 | 18.21
166.5 | 2013-12-25 | 23.668 | 23.029 | 22.115 | 18.58 | 206.5 | 2009-02-12 15:00 | 21.765 | 21.838 | 20.48 | 17.403 | 206.5 | 2000-11-09 | 21.843 | 21.832 | 20.689 | 18.223
166.5833 | 2013-12-25 00:05 | 23.669 | 23.03 | 22.116 | 18.581 | 206.5833 | 2009-02-12 15:05 | 21.764 | 21.838 | 20.479 | 17.399 | 206.5833 | 2000-11-09 00:05 | 21.839 | 21.831 | 20.684 | 17.978
166.6667 | 2013-12-25 00:10 | 23.669 | 23.031 | 22.116 | 18.581 | 206.6667 | 2009-02-12 15:10 | 21.762 | 21.838 | 20.478 | 17.395 | 206.6667 | 2000-11-09 00:10 | 21.834 | 21.83 | 20.679 | 18.14
166.75 | 2013-12-25 00:15 | 23.669 | 23.032 | 22.117 | 18.581 | 206.75 | 2009-02-12 15:15 | 21.761 | 21.838 | 20.476 | 17.391 | 206.75 | 2000-11-09 00:15 | 21.83 | 21.828 | 20.672 | 18.094
166.8333 | 2013-12-25 00:20 | 23.67 | 23.032 | 22.117 | 18.581 | 206.8333 | 2009-02-12 15:20 | 21.759 | 21.837 | 20.475 | 17.388 | 206.8333 | 2000-11-09 00:20 | 21.826 | 21.827 | 20.667 | 18.039
166.9167 | 2013-12-25 00:25 | 23.67 | 23.033 | 22.118 | 18.582 | 206.9167 | 2009-02-12 15:25 | 21.758 | 21.837 | 20.474 | 17.384 | 206.9167 | 2000-11-09 00:25 | 21.822 | 21.826 | 20.662 | 18.012
167 | 2013-12-25 00:30 | 23.671 | 23.034 | 22.118 | 18.582 | 207 | 2009-02-12 15:30 | 21.757 | 21.837 | 20.472 | 17.38 | 207 | 2000-11-09 00:30 | 21.818 | 21.825 | 20.656 | 17.991
167.0833 | 2013-12-25 00:35 | 23.671 | 23.035 | 22.118 | 18.582 | 207.0833 | 2009-02-12 15:35 | 21.756 | 21.837 | 20.471 | 17.377 | 207.0833 | 2000-11-09 00:35 | 21.813 | 21.823 | 20.651 | 17.972
167.1667 | 2013-12-25 00:40 | 23.671 | 23.036 | 22.119 | 18.583 | 207.1667 | 2009-02-12 15:40 | 21.755 | 21.836 | 20.47 | 17.373 | 207.1667 | 2000-11-09 00:40 | 21.809 | 21.822 | 20.646 | 17.954
167.25 | 2013-12-25 00:45 | 23.672 | 23.036 | 22.119 | 18.583 | 207.25 | 2009-02-12 15:45 | 21.755 | 21.836 | 20.469 | 17.37 | 207.25 | 2000-11-09 00:45 | 21.806 | 21.821 | 20.64 | 17.937
167.3333 | 2013-12-25 00:50 | 23.672 | 23.037 | 22.12 | 18.583 | 207.3333 | 2009-02-12 15:50 | 21.754 | 21.836 | 20.468 | 17.367 | 207.3333 | 2000-11-09 00:50 | 21.802 | 21.82 | 20.635 | 17.921
167.4167 | 2013-12-25 00:55 | 23.672 | 23.038 | 22.12 | 18.583 | 207.4167 | 2009-02-12 15:55 | 21.753 | 21.836 | 20.467 | 17.363 | 207.4167 | 2000-11-09 00:55 | 21.798 | 21.819 | 20.63 | 17.905
167.5 | 2013-12-25 01:00 | 23.673 | 23.038 | 22.12 | 18.583 | 207.5 | 2009-02-12 16:00 | 21.752 | 21.836 | 20.466 | 17.36 | 207.5 | 2000-11-09 01:00 | 21.794 | 21.817 | 20.624 | 17.891
167.5833 | 2013-12-25 01:05 | 23.673 | 23.039 | 22.121 | 18.584 | 207.5833 | 2009-02-12 16:05 | 21.751 | 21.835 | 20.465 | 17.357 | 207.5833 | 2000-11-09 01:05 | 21.79 | 21.816 | 20.619 | 17.877
167.6667 | 2013-12-25 01:10 | 23.674 | 23.04 | 22.121 | 18.585 | 207.6667 | 2009-02-12 16:10 | 21.751 | 21.835 | 20.464 | 17.354 | 207.6667 | 2000-11-09 01:10 | 21.786 | 21.815 | 20.614 | 17.863
167.75 | 2013-12-25 01:15 | 23.674 | 23.04 | 22.122 | 18.586 | 207.75 | 2009-02-12 16:15 | 21.75 | 21.835 | 20.463 | 17.351 | 207.75 | 2000-11-09 01:15 | 21.783 | 21.814 | 20.608 | 17.85
167.8333 | 2013-12-25 01:20 | 23.674 | 23.041 | 22.122 | 18.585 | 207.8333 | 2009-02-12 16:20 | 21.749 | 21.835 | 20.462 | 17.348 | 207.8333 | 2000-11-09 01:20 | 21.779 | 21.812 | 20.603 | 17.838
167.9167 | 2013-12-25 01:25 | 23.675 | 23.041 | 22.122 | 18.586 | 207.9167 | 2009-02-12 16:25 | 21.748 | 21.835 | 20.461 | 17.345 | 207.9167 | 2000-11-09 01:25 | 21.776 | 21.811 | 20.597 | 17.827
168 | 2013-12-25 01:30 | 23.675 | 23.042 | 22.123 | 18.586 | 208 | 2009-02-12 16:30 | 21.746 | 21.834 | 20.46 | 17.343 | 208 | 2000-11-09 01:30 | 21.772 | 21.809 | 20.592 | 17.816
168.0833 | 2013-12-25 01:35 | 23.676 | 23.042 | 22.123 | 18.587 | 208.0833 | 2009-02-12 16:35 | 21.745 | 21.834 | 20.46 | 17.34 | 208.0833 | 2000-11-09 01:35 | 21.768 | 21.808 | 20.586 | 17.804
168.1667 | 2013-12-25 01:40 | 23.676 | 23.043 | 22.124 | 18.587 | 208.1667 | 2009-02-12 16:40 | 21.743 | 21.834 | 20.459 | 17.337 | 208.1667 | 2000-11-09 01:40 | 21.765 | 21.806 | 20.58 | 17.793
168.25 | 2013-12-25 01:45 | 23.676 | 23.043 | 22.124 | 18.588 | 208.25 | 2009-02-12 16:45 | 21.741 | 21.834 | 20.458 | 17.335 | 208.25 | 2000-11-09 01:45 | 21.761 | 21.805 | 20.574 | 17.783
168.3333 | 2013-12-25 01:50 | 23.677 | 23.044 | 22.124 | 18.588 | 208.3333 | 2009-02-12 16:50 | 21.74 | 21.834 | 20.456 | 17.332 | 208.3333 | 2000-11-09 01:50 | 21.758 | 21.805 | 20.568 | 17.772
168.4167 | 2013-12-25 01:55 | 23.677 | 23.044 | 22.125 | 18.588 | 208.4167 | 2009-02-12 16:55 | 21.739 | 21.833 | 20.455 | 17.33 | 208.4167 | 2000-11-09 01:55 | 21.754 | 21.804 | 20.561 | 17.761
168.5 | 2013-12-25 02:00 | 23.678 | 23.045 | 22.125 | 18.588 | 208.5 | 2009-02-12 17:00 | 21.738 | 21.833 | 20.454 | 17.328 | 208.5 | 2000-11-09 02:00 | 21.751 | 21.804 | 20.555 | 17.751
168.5833 | 2013-12-25 02:05 | 23.678 | 23.045 | 22.125 | 18.588 | 208.5833 | 2009-02-12 17:05 | 21.736 | 21.833 | 20.453 | 17.325 | 208.5833 | 2000-11-09 02:05 | 21.748 | 21.805 | 20.549 | 17.74
168.6667 | 2013-12-25 02:10 | 23.678 | 23.045 | 22.126 | 18.588 | 208.6667 | 2009-02-12 17:10 | 21.735 | 21.833 | 20.452 | 17.323 | 208.6667 | 2000-11-09 02:10 | 21.745 | 21.805 | 20.543 | 17.729
168.75 | 2013-12-25 02:15 | 23.679 | 23.046 | 22.126 | 18.588 | 208.75 | 2009-02-12 17:15 | 21.734 | 21.833 | 20.451 | 17.321 | 208.75 | 2000-11-09 02:15 | 21.742 | 21.806 | 20.537 | 17.718
168.8333 | 2013-12-25 02:20 | 23.679 | 23.046 | 22.126 | 18.589 | 208.8333 | 2009-02-12 17:20 | 21.733 | 21.833 | 20.45 | 17.319 | 208.8333 | 2000-11-09 02:20 | 21.738 | 21.806 | 20.531 | 17.707
168.9167 | 2013-12-25 02:25 | 23.68 | 23.046 | 22.127 | 18.589 | 208.9167 | 2009-02-12 17:25 | 21.732 | 21.833 | 20.449 | 17.316 | 208.9167 | 2000-11-09 02:25 | 21.735 | 21.807 | 20.525 | 17.697
169 | 2013-12-25 02:30 | 23.68 | 23.047 | 22.127 | 18.589 | 209 | 2009-02-12 17:30 | 21.731 | 21.833 | 20.448 | 17.314 | 209 | 2000-11-09 02:30 | 21.731 | 21.807 | 20.52 | 17.686
169.0833 | 2013-12-25 02:35 | 23.68 | 23.047 | 22.127 | 18.589 | 209.0833 | 2009-02-12 17:35 | 21.73 | 21.833 | 20.447 | 17.312 | 209.0833 | 2000-11-09 02:35 | 21.728 | 21.808 | 20.514 | 17.676
169.1667 | 2013-12-25 02:40 | 23.681 | 23.047 | 22.127 | 18.59 | 209.1667 | 2009-02-12 17:40 | 21.728 | 21.833 | 20.446 | 17.31 | 209.1667 | 2000-11-09 02:40 | 21.725 | 21.809 | 20.509 | 17.665
169.25 | 2013-12-25 02:45 | 23.681 | 23.048 | 22.128 | 18.59 | 209.25 | 2009-02-12 17:45 | 21.726 | 21.834 | 20.445 | 17.308 | 209.25 | 2000-11-09 02:45 | 21.722 | 21.809 | 20.504 | 17.655
169.3333 | 2013-12-25 02:50 | 23.682 | 23.048 | 22.128 | 18.59 | 209.3333 | 2009-02-12 17:50 | 21.725 | 21.834 | 20.444 | 17.305 | 209.3333 | 2000-11-09 02:50 | 21.719 | 21.81 | 20.499 | 17.644
169.4167 | 2013-12-25 02:55 | 23.682 | 23.048 | 22.128 | 18.59 | 209.4167 | 2009-02-12 17:55 | 21.723 | 21.835 | 20.443 | 17.303 | 209.4167 | 2000-11-09 02:55 | 21.716 | 21.811 | 20.494 | 17.634
169.5 | 2013-12-25 03:00 | 23.682 | 23.048 | 22.129 | 18.59 | 209.5 | 2009-02-12 18:00 | 21.722 | 21.836 | 20.442 | 17.301 | 209.5 | 2000-11-09 03:00 | 21.713 | 21.812 | 20.515 | 17.623
169.5833 | 2013-12-25 03:05 | 23.683 | 23.049 | 22.128 | 18.59 | 209.5833 | 2009-02-12 18:05 | 21.72 | 21.837 | 20.44 | 17.299 | 209.5833 | 2000-11-09 03:05 | 21.71 | 21.812 | 20.527 | 17.613
169.6667 | 2013-12-25 03:10 | 23.683 | 23.049 | 22.129 | 18.59 | 209.6667 | 2009-02-12 18:10 | 21.719 | 21.837 | 20.439 | 17.297 | 209.6667 | 2000-11-09 03:10 | 21.707 | 21.813 | 20.533 | 17.603
169.75 | 2013-12-25 03:15 | 23.683 | 23.049 | 22.129 | 18.59 | 209.75 | 2009-02-12 18:15 | 21.722 | 21.838 | 20.443 | 17.3 | 209.75 | 2000-11-09 03:15 | 21.705 | 21.814 | 20.537 | 17.592
169.8333 | 2013-12-25 03:20 | 23.684 | 23.049 | 22.129 | 18.59 | 209.8333 | 2009-02-12 18:20 | 21.717 | 21.839 | 20.472 | 17.293 | 209.8333 | 2000-11-09 03:20 | 21.702 | 21.814 | 20.539 | 17.58
169.9167 | 2013-12-25 03:25 | 23.684 | 23.05 | 22.129 | 18.591 | 209.9167 | 2009-02-12 18:25 | 21.715 | 21.84 | 20.482 | 17.291 | 209.9167 | 2000-11-09 03:25 | 21.7 | 21.815 | 20.54 | 17.569
170 | 2013-12-25 03:30 | 23.684 | 23.05 | 22.131 | 18.591 | 210 | 2009-02-12 18:30 | 21.714 | 21.84 | 20.487 | 17.288 | 210 | 2000-11-09 03:30 | 21.697 | 21.816 | 20.542 | 17.557
170.0833 | 2013-12-25 03:35 | 23.685 | 23.05 | 22.131 | 18.591 | 210.0833 | 2009-02-12 18:35 | 21.712 | 21.841 | 20.491 | 17.284 | 210.0833 | 2000-11-09 03:35 | 21.695 | 21.816 | 20.544 | 17.546
170.1667 | 2013-12-25 03:40 | 23.685 | 23.05 | 22.13 | 18.591 | 210.1667 | 2009-02-12 18:40 | 21.711 | 21.842 | 20.494 | 17.28 | 210.1667 | 2000-11-09 03:40 | 21.692 | 21.817 | 20.546 | 17.536
170.25 | 2013-12-25 03:45 | 23.685 | 23.05 | 22.13 | 18.591 | 210.25 | 2009-02-12 18:45 | 21.709 | 21.843 | 20.496 | 17.276 | 210.25 | 2000-11-09 03:45 | 21.69 | 21.817 | 20.549 | 17.526
170.3333 | 2013-12-25 03:50 | 23.685 | 23.05 | 22.13 | 18.591 | 210.3333 | 2009-02-12 18:50 | 21.708 | 21.844 | 20.498 | 17.272 | 210.3333 | 2000-11-09 03:50 | 21.688 | 21.817 | 20.551 | 17.515
170.4167 | 2013-12-25 03:55 | 23.686 | 23.051 | 22.131 | 18.592 | 210.4167 | 2009-02-12 18:55 | 21.707 | 21.845 | 20.5 | 17.269 | 210.4167 | 2000-11-09 03:55 | 21.686 | 21.818 | 20.553 | 17.505
170.5 | 2013-12-25 04:00 | 23.686 | 23.051 | 22.131 | 18.592 | 210.5 | 2009-02-12 19:00 | 21.706 | 21.845 | 20.501 | 17.265 | 210.5 | 2000-11-09 04:00 | 21.684 | 21.818 | 20.555 | 17.495
170.5833 | 2013-12-25 04:05 | 23.686 | 23.051 | 22.131 | 18.592 | 210.5833 | 2009-02-12 19:05 | 21.705 | 21.846 | 20.503 | 17.262 | 210.5833 | 2000-11-09 04:05 | 21.682 | 21.818 | 20.557 | 17.485
170.6667 | 2013-12-25 04:10 | 23.686 | 23.051 | 22.132 | 18.592 | 210.6667 | 2009-02-12 19:10 | 21.704 | 21.847 | 20.504 | 17.26 | 210.6667 | 2000-11-09 04:10 | 21.68 | 21.819 | 20.559 | 17.475
170.75 | 2013-12-25 04:15 | 23.687 | 23.051 | 22.132 | 18.592 | 210.75 | 2009-02-12 19:15 | 21.703 | 21.848 | 20.506 | 17.257 | 210.75 | 2000-11-09 04:15 | 21.678 | 21.819 | 20.562 | 17.465
170.8333 | 2013-12-25 04:20 | 23.687 | 23.051 | 22.132 | 18.592 | 210.8333 | 2009-02-12 19:20 | 21.702 | 21.849 | 20.507 | 17.254 | 210.8333 | 2000-11-09 04:20 | 21.675 | 21.819 | 20.565 | 17.456
170.9167 | 2013-12-25 04:25 | 23.687 | 23.051 | 22.132 | 18.592 | 210.9167 | 2009-02-12 19:25 | 21.701 | 21.85 | 20.509 | 17.252 | 210.9167 | 2000-11-09 04:25 | 21.673 | 21.819 | 20.568 | 17.446
171 | 2013-12-25 04:30 | 23.687 | 23.051 | 22.132 | 18.592 | 211 | 2009-02-12 19:30 | 21.699 | 21.851 | 20.51 | 17.25 | 211 | 2000-11-09 04:30 | 21.671 | 21.82 | 20.572 | 17.437
171.0833 | 2013-12-25 04:35 | 23.687 | 23.051 | 22.132 | 18.592 | 211.0833 | 2009-02-12 19:35 | 21.697 | 21.851 | 20.512 | 17.248 | 211.0833 | 2000-11-09 04:35 | 21.669 | 21.82 | 20.575 | 17.428
171.1667 | 2013-12-25 04:40 | 23.688 | 23.051 | 22.133 | 18.592 | 211.1667 | 2009-02-12 19:40 | 21.696 | 21.852 | 20.515 | 17.245 | 211.1667 | 2000-11-09 04:40 | 21.667 | 21.82 | 20.578 | 17.42
171.25 | 2013-12-25 04:45 | 23.688 | 23.052 | 22.133 | 18.592 | 211.25 | 2009-02-12 19:45 | 21.694 | 21.853 | 20.518 | 17.243 | 211.25 | 2000-11-09 04:45 | 21.665 | 21.82 | 20.582 | 17.411
171.3333 | 2013-12-25 04:50 | 23.688 | 23.052 | 22.133 | 18.592 | 211.3333 | 2009-02-12 19:50 | 21.693 | 21.853 | 20.52 | 17.241 | 211.3333 | 2000-11-09 04:50 | 21.664 | 21.82 | 20.585 | 17.402
171.4167 | 2013-12-25 04:55 | 23.688 | 23.052 | 22.133 | 18.592 | 211.4167 | 2009-02-12 19:55 | 21.692 | 21.854 | 20.522 | 17.239 | 211.4167 | 2000-11-09 04:55 | 21.662 | 21.821 | 20.588 | 17.393
171.5 | 2013-12-25 05:00 | 23.688 | 23.052 | 22.133 | 18.593 | 211.5 | 2009-02-12 20:00 | 21.691 | 21.854 | 20.524 | 17.238 | 211.5 | 2000-11-09 05:00 | 21.659 | 21.821 | 20.591 | 17.385
171.5833 | 2013-12-25 05:05 | 23.688 | 23.052 | 22.133 | 18.593 | 211.5833 | 2009-02-12 20:05 | 21.69 | 21.855 | 20.526 | 17.235 | 211.5833 | 2000-11-09 05:05 | 21.657 | 21.821 | 20.595 | 17.377
171.6667 | 2013-12-25 05:10 | 23.688 | 23.052 | 22.133 | 18.593 | 211.6667 | 2009-02-12 20:10 | 21.688 | 21.855 | 20.528 | 17.233 | 211.6667 | 2000-11-09 05:10 | 21.655 | 21.821 | 20.599 | 17.369
171.75 | 2013-12-25 05:15 | 23.688 | 23.052 | 22.134 | 18.593 | 211.75 | 2009-02-12 20:15 | 21.686 | 21.856 | 20.53 | 17.231 | 211.75 | 2000-11-09 05:15 | 21.653 | 21.821 | 20.604 | 17.361
171.8333 | 2013-12-25 05:20 | 23.688 | 23.051 | 22.134 | 18.593 | 211.8333 | 2009-02-12 20:20 | 21.685 | 21.856 | 20.533 | 17.229 | 211.8333 | 2000-11-09 05:20 | 21.651 | 21.821 | 20.608 | 17.353
171.9167 | 2013-12-25 05:25 | 23.689 | 23.051 | 22.134 | 18.593 | 211.9167 | 2009-02-12 20:25 | 21.683 | 21.856 | 20.536 | 17.227 | 211.9167 | 2000-11-09 05:25 | 21.649 | 21.821 | 20.612 | 17.345
172 | 2013-12-25 05:30 | 23.689 | 23.051 | 22.134 | 18.593 | 212 | 2009-02-12 20:30 | 21.681 | 21.857 | 20.539 | 17.225 | 212 | 2000-11-09 05:30 | 21.648 | 21.822 | 20.615 | 17.337
172.0833 | 2013-12-25 05:35 | 23.689 | 23.051 | 22.134 | 18.593 | 212.0833 | 2009-02-12 20:35 | 21.68 | 21.857 | 20.542 | 17.223 | 212.0833 | 2000-11-09 05:35 | 21.646 | 21.822 | 20.618 | 17.329
172.1667 | 2013-12-25 05:40 | 23.689 | 23.051 | 22.134 | 18.593 | 212.1667 | 2009-02-12 20:40 | 21.678 | 21.858 | 20.545 | 17.221 | 212.1667 | 2000-11-09 05:40 | 21.645 | 21.822 | 20.621 | 17.321
172.25 | 2013-12-25 05:45 | 23.689 | 23.051 | 22.134 | 18.593 | 212.25 | 2009-02-12 20:45 | 21.677 | 21.858 | 20.548 | 17.219 | 212.25 | 2000-11-09 05:45 | 21.643 | 21.822 | 20.625 | 17.313
172.3333 | 2013-12-25 05:50 | 23.689 | 23.051 | 22.134 | 18.593 | 212.3333 | 2009-02-12 20:50 | 21.676 | 21.858 | 20.55 | 17.217 | 212.3333 | 2000-11-09 05:50 | 21.64 | 21.822 | 20.629 | 17.305
172.4167 | 2013-12-25 05:55 | 23.689 | 23.051 | 22.134 | 18.593 | 212.4167 | 2009-02-12 20:55 | 21.675 | 21.858 | 20.552 | 17.215 | 212.4167 | 2000-11-09 05:55 | 21.638 | 21.822 | 20.633 | 17.297
172.5 | 2013-12-25 06:00 | 23.689 | 23.051 | 22.134 | 18.593 | 212.5 | 2009-02-12 21:00 | 21.673 | 21.859 | 20.555 | 17.212 | 212.5 | 2000-11-09 06:00 | 21.636 | 21.822 | 20.638 | 17.29
172.5833 | 2013-12-25 06:05 | 23.689 | 23.051 | 22.134 | 18.593 | 212.5833 | 2009-02-12 21:05 | 21.671 | 21.859 | 20.558 | 17.21 | 212.5833 | 2000-11-09 06:05 | 21.635 | 21.822 | 20.642 | 17.282
172.6667 | 2013-12-25 06:10 | 23.689 | 23.051 | 22.134 | 18.593 | 212.6667 | 2009-02-12 21:10 | 21.669 | 21.859 | 20.561 | 17.208 | 212.6667 | 2000-11-09 06:10 | 21.633 | 21.822 | 20.646 | 17.275
172.75 | 2013-12-25 06:15 | 23.689 | 23.05 | 22.134 | 18.594 | 212.75 | 2009-02-12 21:15 | 21.668 | 21.859 | 20.565 | 17.206 | 212.75 | 2000-11-09 06:15 | 21.632 | 21.822 | 20.649 | 17.268
172.8333 | 2013-12-25 06:20 | 23.688 | 23.05 | 22.134 | 18.593 | 212.8333 | 2009-02-12 21:20 | 21.666 | 21.859 | 20.568 | 17.204 | 212.8333 | 2000-11-09 06:20 | 21.631 | 21.822 | 20.652 | 17.26
172.9167 | 2013-12-25 06:25 | 23.688 | 23.05 | 22.134 | 18.594 | 212.9167 | 2009-02-12 21:25 | 21.665 | 21.86 | 20.571 | 17.201 | 212.9167 | 2000-11-09 06:25 | 21.629 | 21.822 | 20.655 | 17.253
173 | 2013-12-25 06:30 | 23.688 | 23.05 | 22.134 | 18.593 | 213 | 2009-02-12 21:30 | 21.663 | 21.86 | 20.574 | 17.199 | 213 | 2000-11-09 06:30 | 21.627 | 21.822 | 20.658 | 17.247
173.0833 | 2013-12-25 06:35 | 23.688 | 23.05 | 22.135 | 18.593 | 213.0833 | 2009-02-12 21:35 | 21.662 | 21.86 | 20.577 | 17.197 | 213.0833 | 2000-11-09 06:35 | 21.625 | 21.823 | 20.662 | 17.24
173.1667 | 2013-12-25 06:40 | 23.688 | 23.05 | 22.135 | 18.594 | 213.1667 | 2009-02-12 21:40 | 21.661 | 21.86 | 20.58 | 17.194 | 213.1667 | 2000-11-09 06:40 | 21.623 | 21.823 | 20.667 | 17.234
173.25 | 2013-12-25 06:45 | 23.688 | 23.049 | 22.135 | 18.594 | 213.25 | 2009-02-12 21:45 | 21.659 | 21.86 | 20.583 | 17.192 | 213.25 | 2000-11-09 06:45 | 21.622 | 21.823 | 20.671 | 17.227
173.3333 | 2013-12-25 06:50 | 23.688 | 23.049 | 22.134 | 18.594 | 213.3333 | 2009-02-12 21:50 | 21.657 | 21.86 | 20.586 | 17.189 | 213.3333 | 2000-11-09 06:50 | 21.62 | 21.823 | 20.675 | 17.221
173.4167 | 2013-12-25 06:55 | 23.688 | 23.049 | 22.134 | 18.594 | 213.4167 | 2009-02-12 21:55 | 21.656 | 21.86 | 20.59 | 17.187 | 213.4167 | 2000-11-09 06:55 | 21.619 | 21.823 | 20.679 | 17.215
173.5 | 2013-12-25 07:00 | 23.687 | 23.049 | 22.134 | 18.593 | 213.5 | 2009-02-12 22:00 | 21.654 | 21.86 | 20.593 | 17.185 | 213.5 | 2000-11-09 07:00 | 21.618 | 21.823 | 20.682 | 17.209
173.5833 | 2013-12-25 07:05 | 23.687 | 23.048 | 22.134 | 18.594 | 213.5833 | 2009-02-12 22:05 | 21.652 | 21.86 | 20.597 | 17.182 | 213.5833 | 2000-11-09 07:05 | 21.617 | 21.823 | 20.684 | 17.203
173.6667 | 2013-12-25 07:10 | 23.687 | 23.048 | 22.134 | 18.594 | 213.6667 | 2009-02-12 22:10 | 21.651 | 21.86 | 20.601 | 17.18 | 213.6667 | 2000-11-09 07:10 | 21.615 | 21.823 | 20.687 | 17.198
173.75 | 2013-12-25 07:15 | 23.687 | 23.048 | 22.134 | 18.594 | 213.75 | 2009-02-12 22:15 | 21.65 | 21.86 | 20.604 | 17.177 | 213.75 | 2000-11-09 07:15 | 21.613 | 21.823 | 20.69 | 17.192
173.8333 | 2013-12-25 07:20 | 23.687 | 23.048 | 22.134 | 18.594 | 213.8333 | 2009-02-12 22:20 | 21.648 | 21.86 | 20.607 | 17.175 | 213.8333 | 2000-11-09 07:20 | 21.612 | 21.823 | 20.693 | 17.186
173.9167 | 2013-12-25 07:25 | 23.686 | 23.047 | 22.134 | 18.594 | 213.9167 | 2009-02-12 22:25 | 21.647 | 21.86 | 20.61 | 17.172 | 213.9167 | 2000-11-09 07:25 | 21.61 | 21.823 | 20.697 | 17.181
174 | 2013-12-25 07:30 | 23.686 | 23.047 | 22.134 | 18.594 | 214 | 2009-02-12 22:30 | 21.647 | 21.86 | 20.612 | 17.17 | 214 | 2000-11-09 07:30 | 21.608 | 21.823 | 20.702 | 17.176
174.0833 | 2013-12-25 07:35 | 23.686 | 23.047 | 22.134 | 18.594 | 214.0833 | 2009-02-12 22:35 | 21.646 | 21.86 | 20.614 | 17.167 | 214.0833 | 2000-11-09 07:35 | 21.607 | 21.823 | 20.705 | 17.171
174.1667 | 2013-12-25 07:40 | 23.686 | 23.047 | 22.134 | 18.594 | 214.1667 | 2009-02-12 22:40 | 21.644 | 21.86 | 20.616 | 17.165 | 214.1667 | 2000-11-09 07:40 | 21.606 | 21.823 | 20.709 | 17.166
174.25 | 2013-12-25 07:45 | 23.685 | 23.046 | 22.134 | 18.594 | 214.25 | 2009-02-12 22:45 | 21.643 | 21.86 | 20.619 | 17.162 | 214.25 | 2000-11-09 07:45 | 21.605 | 21.823 | 20.712 | 17.161
174.3333 | 2013-12-25 07:50 | 23.685 | 23.046 | 22.134 | 18.594 | 214.3333 | 2009-02-12 22:50 | 21.641 | 21.86 | 20.622 | 17.16 | 214.3333 | 2000-11-09 07:50 | 21.604 | 21.823 | 20.714 | 17.156
174.4167 | 2013-12-25 07:55 | 23.685 | 23.046 | 22.134 | 18.594 | 214.4167 | 2009-02-12 22:55 | 21.639 | 21.86 | 20.626 | 17.157 | 214.4167 | 2000-11-09 07:55 | 21.603 | 21.823 | 20.716 | 17.152
174.5 | 2013-12-25 08:00 | 23.685 | 23.046 | 22.134 | 18.594 | 214.5 | 2009-02-12 23:00 | 21.638 | 21.86 | 20.63 | 17.155 | 214.5 | 2000-11-09 08:00 | 21.602 | 21.823 | 20.718 | 17.147
174.5833 | 2013-12-25 08:05 | 23.684 | 23.045 | 22.134 | 18.594 | 214.5833 | 2009-02-12 23:05 | 21.636 | 21.86 | 20.634 | 17.153 | 214.5833 | 2000-11-09 08:05 | 21.602 | 21.823 | 20.719 | 17.142
174.6667 | 2013-12-25 08:10 | 23.684 | 23.045 | 22.133 | 18.594 | 214.6667 | 2009-02-12 23:10 | 21.635 | 21.86 | 20.637 | 17.15 | 214.6667 | 2000-11-09 08:10 | 21.601 | 21.823 | 20.721 | 17.138
174.75 | 2013-12-25 08:15 | 23.684 | 23.045 | 22.133 | 18.594 | 214.75 | 2009-02-12 23:15 | 21.634 | 21.86 | 20.64 | 17.148 | 214.75 | 2000-11-09 08:15 | 21.599 | 21.823 | 20.723 | 17.134
174.8333 | 2013-12-25 08:20 | 23.683 | 23.044 | 22.133 | 18.594 | 214.8333 | 2009-02-12 23:20 | 21.633 | 21.86 | 20.642 | 17.146 | 214.8333 | 2000-11-09 08:20 | 21.598 | 21.823 | 20.725 | 17.13
174.9167 | 2013-12-25 08:25 | 23.683 | 23.044 | 22.133 | 18.594 | 214.9167 | 2009-02-12 23:25 | 21.633 | 21.86 | 20.644 | 17.143 | 214.9167 | 2000-11-09 08:25 | 21.596 | 21.823 | 20.729 | 17.126
175 | 2013-12-25 08:30 | 23.683 | 23.044 | 22.133 | 18.594 | 215 | 2009-02-12 23:30 | 21.632 | 21.861 | 20.646 | 17.141 | 215 | 2000-11-09 08:30 | 21.595 | 21.823 | 20.732 | 17.123
175.0833 | 2013-12-25 08:35 | 23.682 | 23.043 | 22.133 | 18.594 | 215.0833 | 2009-02-12 23:35 | 21.631 | 21.862 | 20.647 | 17.138 | 215.0833 | 2000-11-09 08:35 | 21.593 | 21.823 | 20.736 | 17.119
175.1667 | 2013-12-25 08:40 | 23.682 | 23.043 | 22.133 | 18.594 | 215.1667 | 2009-02-12 23:40 | 21.63 | 21.863 | 20.648 | 17.136 | 215.1667 | 2000-11-09 08:40 | 21.592 | 21.823 | 20.739 | 17.115
175.25 | 2013-12-25 08:45 | 23.681 | 23.043 | 22.133 | 18.594 | 215.25 | 2009-02-12 23:45 | 21.629 | 21.865 | 20.65 | 17.134 | 215.25 | 2000-11-09 08:45 | 21.591 | 21.823 | 20.742 | 17.112
175.3333 | 2013-12-25 08:50 | 23.681 | 23.042 | 22.132 | 18.594 | 215.3333 | 2009-02-12 23:50 | 21.627 | 21.867 | 20.653 | 17.131 | 215.3333 | 2000-11-09 08:50 | 21.59 | 21.823 | 20.744 | 17.108
175.4167 | 2013-12-25 08:55 | 23.681 | 23.042 | 22.132 | 18.594 | 215.4167 | 2009-02-12 23:55 | 21.626 | 21.87 | 20.656 | 17.129 | 215.4167 | 2000-11-09 08:55 | 21.59 | 21.823 | 20.746 | 17.104
175.5 | 2013-12-25 09:00 | 23.68 | 23.041 | 22.132 | 18.594 | 215.5 | 2009-02-13 | 21.625 | 21.873 | 20.659 | 17.127 | 215.5 | 2000-11-09 09:00 | 21.589 | 21.823 | 20.747 | 17.101
175.5833 | 2013-12-25 09:05 | 23.68 | 23.041 | 22.132 | 18.594 | 215.5833 | 2009-02-13 00:05 | 21.624 | 21.877 | 20.662 | 17.126 | 215.5833 | 2000-11-09 09:05 | 21.589 | 21.823 | 20.748 | 17.097
175.6667 | 2013-12-25 09:10 | 23.68 | 23.041 | 22.131 | 18.594 | 215.6667 | 2009-02-13 00:10 | 21.623 | 21.881 | 20.664 | 17.124 | 215.6667 | 2000-11-09 09:10 | 21.588 | 21.823 | 20.749 | 17.094
175.75 | 2013-12-25 09:15 | 23.68 | 23.04 | 22.132 | 18.594 | 215.75 | 2009-02-13 00:15 | 21.623 | 21.886 | 20.665 | 17.122 | 215.75 | 2000-11-09 09:15 | 21.588 | 21.823 | 20.75 | 17.09
175.8333 | 2013-12-25 09:20 | 23.68 | 23.04 | 22.131 | 18.594 | 215.8333 | 2009-02-13 00:20 | 21.623 | 21.89 | 20.666 | 17.12 | 215.8333 | 2000-11-09 09:20 | 21.587 | 21.823 | 20.752 | 17.087
175.9167 | 2013-12-25 09:25 | 23.68 | 23.039 | 22.131 | 18.594 | 215.9167 | 2009-02-13 00:25 | 21.622 | 21.894 | 20.666 | 17.118 | 215.9167 | 2000-11-09 09:25 | 21.586 | 21.823 | 20.753 | 17.084
176 | 2013-12-25 09:30 | 23.68 | 23.039 | 22.131 | 18.594 | 216 | 2009-02-13 00:30 | 21.622 | 21.899 | 20.666 | 17.116 | 216 | 2000-11-09 09:30 | 21.585 | 21.823 | 20.755 | 17.081
176.0833 | 2013-12-25 09:35 | 23.68 | 23.039 | 22.131 | 18.594 | 216.0833 | 2009-02-13 00:35 | 21.622 | 21.904 | 20.666 | 17.114 | 216.0833 | 2000-11-09 09:35 | 21.583 | 21.823 | 20.758 | 17.079
176.1667 | 2013-12-25 09:40 | 23.68 | 23.038 | 22.13 | 18.594 | 216.1667 | 2009-02-13 00:40 | 21.622 | 21.909 | 20.666 | 17.113 | 216.1667 | 2000-11-09 09:40 | 21.581 | 21.823 | 20.762 | 17.076
176.25 | 2013-12-25 09:45 | 23.68 | 23.038 | 22.131 | 18.594 | 216.25 | 2009-02-13 00:45 | 21.622 | 21.914 | 20.665 | 17.112 | 216.25 | 2000-11-09 09:45 | 21.58 | 21.823 | 20.765 | 17.073
176.3333 | 2013-12-25 09:50 | 23.679 | 23.037 | 22.131 | 18.594 | 216.3333 | 2009-02-13 00:50 | 21.622 | 21.919 | 20.665 | 17.111 | 216.3333 | 2000-11-09 09:50 | 21.579 | 21.823 | 20.769 | 17.071
176.4167 | 2013-12-25 09:55 | 23.679 | 23.037 | 22.131 | 18.594 | 216.4167 | 2009-02-13 00:55 | 21.623 | 21.924 | 20.664 | 17.11 | 216.4167 | 2000-11-09 09:55 | 21.578 | 21.823 | 20.771 | 17.068
176.5 | 2013-12-25 10:00 | 23.679 | 23.037 | 22.13 | 18.593 | 216.5 | 2009-02-13 01:00 | 21.623 | 21.929 | 20.664 | 17.11 | 216.5 | 2000-11-09 10:00 | 21.577 | 21.822 | 20.774 | 17.065
176.5833 | 2013-12-25 10:05 | 23.679 | 23.036 | 22.13 | 18.593 | 216.5833 | 2009-02-13 01:05 | 21.623 | 21.934 | 20.663 | 17.11 | 216.5833 | 2000-11-09 10:05 | 21.576 | 21.822 | 20.775 | 17.063
176.6667 | 2013-12-25 10:10 | 23.679 | 23.036 | 22.13 | 18.593 | 216.6667 | 2009-02-13 01:10 | 21.623 | 21.939 | 20.662 | 17.11 | 216.6667 | 2000-11-09 10:10 | 21.576 | 21.822 | 20.777 | 17.06
176.75 | 2013-12-25 10:15 | 23.679 | 23.036 | 22.13 | 18.593 | 216.75 | 2009-02-13 01:15 | 21.622 | 21.944 | 20.663 | 17.111 | 216.75 | 2000-11-09 10:15 | 21.575 | 21.822 | 20.778 | 17.057
176.8333 | 2013-12-25 10:20 | 23.678 | 23.035 | 22.13 | 18.594 | 216.8333 | 2009-02-13 01:20 | 21.621 | 21.949 | 20.664 | 17.111 | 216.8333 | 2000-11-09 10:20 | 21.574 | 21.822 | 20.779 | 17.054
176.9167 | 2013-12-25 10:25 | 23.678 | 23.035 | 22.13 | 18.593 | 216.9167 | 2009-02-13 01:25 | 21.62 | 21.953 | 20.665 | 17.112 | 216.9167 | 2000-11-09 10:25 | 21.574 | 21.822 | 20.78 | 17.049
177 | 2013-12-25 10:30 | 23.678 | 23.034 | 22.129 | 18.593 | 217 | 2009-02-13 01:30 | 21.62 | 21.958 | 20.667 | 17.113 | 217 | 2000-11-09 10:30 | 21.573 | 21.822 | 20.782 | 17.044
177.0833 | 2013-12-25 10:35 | 23.678 | 23.034 | 22.129 | 18.594 | 217.0833 | 2009-02-13 01:35 | 21.619 | 21.963 | 20.668 | 17.114 | 217.0833 | 2000-11-09 10:35 | 21.572 | 21.822 | 20.784 | 17.04
177.1667 | 2013-12-25 10:40 | 23.677 | 23.034 | 22.129 | 18.593 | 217.1667 | 2009-02-13 01:40 | 21.619 | 21.967 | 20.669 | 17.115 | 217.1667 | 2000-11-09 10:40 | 21.57 | 21.822 | 20.786 | 17.036
177.25 | 2013-12-25 10:45 | 23.677 | 23.033 | 22.129 | 18.594 | 217.25 | 2009-02-13 01:45 | 21.62 | 21.971 | 20.669 | 17.116 | 217.25 | 2000-11-09 10:45 | 21.569 | 21.822 | 20.789 | 17.033
177.3333 | 2013-12-25 10:50 | 23.677 | 23.033 | 22.128 | 18.593 | 217.3333 | 2009-02-13 01:50 | 21.62 | 21.975 | 20.668 | 17.116 | 217.3333 | 2000-11-09 10:50 | 21.567 | 21.822 | 20.792 | 17.03
177.4167 | 2013-12-25 10:55 | 23.676 | 23.033 | 22.128 | 18.593 | 217.4167 | 2009-02-13 01:55 | 21.621 | 21.978 | 20.667 | 17.117 | 217.4167 | 2000-11-09 10:55 | 21.566 | 21.822 | 20.796 | 17.027
177.5 | 2013-12-25 11:00 | 23.676 | 23.032 | 22.128 | 18.593 | 217.5 | 2009-02-13 02:00 | 21.621 | 21.981 | 20.666 | 17.118 | 217.5 | 2000-11-09 11:00 | 21.565 | 21.822 | 20.799 | 17.024
177.5833 | 2013-12-25 11:05 | 23.676 | 23.032 | 22.128 | 18.594 | 217.5833 | 2009-02-13 02:05 | 21.622 | 21.985 | 20.665 | 17.119 | 217.5833 | 2000-11-09 11:05 | 21.564 | 21.822 | 20.801 | 17.021
177.6667 | 2013-12-25 11:10 | 23.676 | 23.031 | 22.128 | 18.593 | 217.6667 | 2009-02-13 02:10 | 21.623 | 21.988 | 20.663 | 17.12 | 217.6667 | 2000-11-09 11:10 | 21.563 | 21.822 | 20.803 | 17.019
177.75 | 2013-12-25 11:15 | 23.676 | 23.031 | 22.128 | 18.593 | 217.75 | 2009-02-13 02:15 | 21.624 | 21.991 | 20.661 | 17.121 | 217.75 | 2000-11-09 11:15 | 21.563 | 21.822 | 20.804 | 17.016
177.8333 | 2013-12-25 11:20 | 23.676 | 23.031 | 22.127 | 18.593 | 217.8333 | 2009-02-13 02:20 | 21.624 | 21.994 | 20.659 | 17.123 | 217.8333 | 2000-11-09 11:20 | 21.562 | 21.822 | 20.806 | 17.013
177.9167 | 2013-12-25 11:25 | 23.675 | 23.03 | 22.127 | 18.593 | 217.9167 | 2009-02-13 02:25 | 21.625 | 21.996 | 20.657 | 17.124 | 217.9167 | 2000-11-09 11:25 | 21.561 | 21.822 | 20.807 | 17.011
178 | 2013-12-25 11:30 | 23.675 | 23.03 | 22.127 | 18.593 | 218 | 2009-02-13 02:30 | 21.626 | 21.999 | 20.655 | 17.126 | 218 | 2000-11-09 11:30 | 21.561 | 21.822 | 20.808 | 17.008
178.0833 | 2013-12-25 11:35 | 23.675 | 23.03 | 22.127 | 18.593 | 218.0833 | 2009-02-13 02:35 | 21.627 | 22.002 | 20.653 | 17.128 | 218.0833 | 2000-11-09 11:35 | 21.56 | 21.822 | 20.809 | 17.006
178.1667 | 2013-12-25 11:40 | 23.675 | 23.029 | 22.127 | 18.593 | 218.1667 | 2009-02-13 02:40 | 21.628 | 22.004 | 20.651 | 17.13 | 218.1667 | 2000-11-09 11:40 | 21.559 | 21.822 | 20.81 | 17.003
178.25 | 2013-12-25 11:45 | 23.675 | 23.029 | 22.127 | 18.593 | 218.25 | 2009-02-13 02:45 | 21.629 | 22.007 | 20.649 | 17.132 | 218.25 | 2000-11-09 11:45 | 21.557 | 21.822 | 20.813 | 17.001
178.3333 | 2013-12-25 11:50 | 23.675 | 23.029 | 22.127 | 18.593 | 218.3333 | 2009-02-13 02:50 | 21.63 | 22.009 | 20.647 | 17.134 | 218.3333 | 2000-11-09 11:50 | 21.556 | 21.822 | 20.816 | 16.999
178.4167 | 2013-12-25 11:55 | 23.675 | 23.028 | 22.126 | 18.592 | 218.4167 | 2009-02-13 02:55 | 21.631 | 22.012 | 20.645 | 17.136 | 218.4167 | 2000-11-09 11:55 | 21.554 | 21.822 | 20.819 | 16.997
178.5 | 2013-12-25 12:00 | 23.674 | 23.028 | 22.126 | 18.592 | 218.5 | 2009-02-13 03:00 | 21.632 | 22.014 | 20.643 | 17.139 | 218.5 | 2000-11-09 12:00 | 21.553 | 21.822 | 20.823 | 16.995
178.5833 | 2013-12-25 12:05 | 23.674 | 23.028 | 22.126 | 18.593 | 218.5833 | 2009-02-13 03:05 | 21.633 | 22.016 | 20.641 | 17.141 | 218.5833 | 2000-11-09 12:05 | 21.552 | 21.822 | 20.825 | 16.993
178.6667 | 2013-12-25 12:10 | 23.674 | 23.027 | 22.126 | 18.592 | 218.6667 | 2009-02-13 03:10 | 21.633 | 22.018 | 20.639 | 17.144 | 218.6667 | 2000-11-09 12:10 | 21.551 | 21.822 | 20.827 | 16.991
178.75 | 2013-12-25 12:15 | 23.674 | 23.027 | 22.126 | 18.592 | 218.75 | 2009-02-13 03:15 | 21.634 | 22.02 | 20.637 | 17.146 | 218.75 | 2000-11-09 12:15 | 21.55 | 21.822 | 20.829 | 16.989
178.8333 | 2013-12-25 12:20 | 23.673 | 23.027 | 22.126 | 18.593 | 218.8333 | 2009-02-13 03:20 | 21.635 | 22.022 | 20.635 | 17.149 | 218.8333 | 2000-11-09 12:20 | 21.55 | 21.822 | 20.83 | 16.987
178.9167 | 2013-12-25 12:25 | 23.673 | 23.026 | 22.125 | 18.592 | 218.9167 | 2009-02-13 03:25 | 21.636 | 22.024 | 20.633 | 17.152 | 218.9167 | 2000-11-09 12:25 | 21.549 | 21.822 | 20.831 | 16.984
179 | 2013-12-25 12:30 | 23.673 | 23.026 | 22.125 | 18.592 | 219 | 2009-02-13 03:30 | 21.637 | 22.026 | 20.631 | 17.154 | 219 | 2000-11-09 12:30 | 21.549 | 21.822 | 20.832 | 16.982
179.0833 | 2013-12-25 12:35 | 23.673 | 23.026 | 22.125 | 18.592 | 219.0833 | 2009-02-13 03:35 | 21.638 | 22.028 | 20.63 | 17.157 | 219.0833 | 2000-11-09 12:35 | 21.548 | 21.822 | 20.833 | 16.98
179.1667 | 2013-12-25 12:40 | 23.673 | 23.025 | 22.125 | 18.592 | 219.1667 | 2009-02-13 03:40 | 21.639 | 22.03 | 20.628 | 17.16 | 219.1667 | 2000-11-09 12:40 | 21.548 | 21.821 | 20.834 | 16.978
179.25 | 2013-12-25 12:45 | 23.672 | 23.025 | 22.125 | 18.592 | 219.25 | 2009-02-13 03:45 | 21.64 | 22.031 | 20.626 | 17.162 | 219.25 | 2000-11-09 12:45 | 21.546 | 21.821 | 20.836 | 16.976
179.3333 | 2013-12-25 12:50 | 23.672 | 23.025 | 22.125 | 18.592 | 219.3333 | 2009-02-13 03:50 | 21.641 | 22.033 | 20.624 | 17.165 | 219.3333 | 2000-11-09 12:50 | 21.545 | 21.821 | 20.838 | 16.974
179.4167 | 2013-12-25 12:55 | 23.672 | 23.024 | 22.125 | 18.592 | 219.4167 | 2009-02-13 03:55 | 21.641 | 22.035 | 20.622 | 17.167 | 219.4167 | 2000-11-09 12:55 | 21.543 | 21.821 | 20.841 | 16.972
179.5 | 2013-12-25 13:00 | 23.672 | 23.024 | 22.124 | 18.592 | 219.5 | 2009-02-13 04:00 | 21.642 | 22.036 | 20.621 | 17.17 | 219.5 | 2000-11-09 13:00 | 21.542 | 21.821 | 20.844 | 16.97
179.5833 | 2013-12-25 13:05 | 23.672 | 23.024 | 22.124 | 18.592 | 219.5833 | 2009-02-13 04:05 | 21.643 | 22.038 | 20.619 | 17.173 | 219.5833 | 2000-11-09 13:05 | 21.541 | 21.821 | 20.847 | 16.968
179.6667 | 2013-12-25 13:10 | 23.672 | 23.023 | 22.124 | 18.592 | 219.6667 | 2009-02-13 04:10 | 21.644 | 22.04 | 20.617 | 17.175 | 219.6667 | 2000-11-09 13:10 | 21.54 | 21.821 | 20.85 | 16.966
179.75 | 2013-12-25 13:15 | 23.672 | 23.023 | 22.124 | 18.592 | 219.75 | 2009-02-13 04:15 | 21.645 | 22.041 | 20.615 | 17.178 | 219.75 | 2000-11-09 13:15 | 21.539 | 21.821 | 20.852 | 16.964
179.8333 | 2013-12-25 13:20 | 23.672 | 23.023 | 22.124 | 18.592 | 219.8333 | 2009-02-13 04:20 | 21.646 | 22.043 | 20.613 | 17.18 | 219.8333 | 2000-11-09 13:20 | 21.538 | 21.821 | 20.853 | 16.962
179.9167 | 2013-12-25 13:25 | 23.671 | 23.022 | 22.124 | 18.592 | 219.9167 | 2009-02-13 04:25 | 21.647 | 22.045 | 20.612 | 17.183 | 219.9167 | 2000-11-09 13:25 | 21.538 | 21.821 | 20.854 | 16.96
180 | 2013-12-25 13:30 | 23.671 | 23.022 | 22.123 | 18.592 | 220 | 2009-02-13 04:30 | 21.648 | 22.046 | 20.61 | 17.185 | 220 | 2000-11-09 13:30 | 21.537 | 21.821 | 20.855 | 16.958
180.0833 | 2013-12-25 13:35 | 23.671 | 23.022 | 22.123 | 18.592
180.1667 | 2013-12-25 13:40 | 23.671 | 23.022 | 22.123 | 18.591
180.25 | 2013-12-25 13:45 | 23.67 | 23.021 | 22.123 | 18.591
180.3333 | 2013-12-25 13:50 | 23.67 | 23.021 | 22.123 | 18.591
180.4167 | 2013-12-25 13:55 | 23.67 | 23.021 | 22.123 | 18.591
180.5 | 2013-12-25 14:00 | 23.67 | 23.02 | 22.123 | 18.591
180.5833 | 2013-12-25 14:05 | 23.67 | 23.02 | 22.123 | 18.591
180.6667 | 2013-12-25 14:10 | 23.669 | 23.02 | 22.123 | 18.591
180.75 | 2013-12-25 14:15 | 23.669 | 23.02 | 22.122 | 18.591
180.8333 | 2013-12-25 14:20 | 23.669 | 23.019 | 22.122 | 18.591
180.9167 | 2013-12-25 14:25 | 23.669 | 23.019 | 22.122 | 18.591
181 | 2013-12-25 14:30 | 23.669 | 23.019 | 22.122 | 18.591
181.0833 | 2013-12-25 14:35 | 23.669 | 23.019 | 22.122 | 18.59
181.1667 | 2013-12-25 14:40 | 23.669 | 23.018 | 22.122 | 18.59
181.25 | 2013-12-25 14:45 | 23.668 | 23.018 | 22.122 | 18.59
181.3333 | 2013-12-25 14:50 | 23.668 | 23.018 | 22.122 | 18.59
181.4167 | 2013-12-25 14:55 | 23.668 | 23.018 | 22.121 | 18.591
181.5 | 2013-12-25 15:00 | 23.668 | 23.017 | 22.121 | 18.59
181.5833 | 2013-12-25 15:05 | 23.668 | 23.017 | 22.121 | 18.59
181.6667 | 2013-12-25 15:10 | 23.667 | 23.017 | 22.121 | 18.59
181.75 | 2013-12-25 15:15 | 23.667 | 23.017 | 22.121 | 18.59
181.8333 | 2013-12-25 15:20 | 23.667 | 23.016 | 22.121 | 18.59
181.9167 | 2013-12-25 15:25 | 23.667 | 23.016 | 22.121 | 18.59
182 | 2013-12-25 15:30 | 23.667 | 23.016 | 22.12 | 18.59
182.0833 | 2013-12-25 15:35 | 23.667 | 23.016 | 22.12 | 18.589
182.1667 | 2013-12-25 15:40 | 23.667 | 23.015 | 22.12 | 18.589
182.25 | 2013-12-25 15:45 | 23.667 | 23.015 | 22.12 | 18.59
182.3333 | 2013-12-25 15:50 | 23.666 | 23.015 | 22.12 | 18.59
182.4167 | 2013-12-25 15:55 | 23.666 | 23.015 | 22.12 | 18.589
182.5 | 2013-12-25 16:00 | 23.666 | 23.014 | 22.12 | 18.59
182.5833 | 2013-12-25 16:05 | 23.666 | 23.014 | 22.12 | 18.589
182.6667 | 2013-12-25 16:10 | 23.666 | 23.014 | 22.12 | 18.59
182.75 | 2013-12-25 16:15 | 23.666 | 23.014 | 22.119 | 18.59
182.8333 | 2013-12-25 16:20 | 23.665 | 23.014 | 22.119 | 18.589
182.9167 | 2013-12-25 16:25 | 23.665 | 23.013 | 22.119 | 18.589
183 | 2013-12-25 16:30 | 23.665 | 23.013 | 22.119 | 18.59
183.0833 | 2013-12-25 16:35 | 23.665 | 23.013 | 22.119 | 18.589
183.1667 | 2013-12-25 16:40 | 23.665 | 23.013 | 22.119 | 18.589
183.25 | 2013-12-25 16:45 | 23.665 | 23.012 | 22.119 | 18.589
183.3333 | 2013-12-25 16:50 | 23.664 | 23.012 | 22.119 | 18.589
183.4167 | 2013-12-25 16:55 | 23.664 | 23.012 | 22.118 | 18.589
183.5 | 2013-12-25 17:00 | 23.664 | 23.012 | 22.118 | 18.589
183.5833 | 2013-12-25 17:05 | 23.664 | 23.011 | 22.118 | 18.589
183.6667 | 2013-12-25 17:10 | 23.664 | 23.011 | 22.118 | 18.589
183.75 | 2013-12-25 17:15 | 23.664 | 23.011 | 22.118 | 18.589
183.8333 | 2013-12-25 17:20 | 23.664 | 23.011 | 22.118 | 18.589
183.9167 | 2013-12-25 17:25 | 23.663 | 23.01 | 22.118 | 18.588
184 | 2013-12-25 17:30 | 23.663 | 23.01 | 22.118 | 18.588
184.0833 | 2013-12-25 17:35 | 23.663 | 23.01 | 22.117 | 18.588
184.1667 | 2013-12-25 17:40 | 23.663 | 23.01 | 22.117 | 18.588
184.25 | 2013-12-25 17:45 | 23.663 | 23.009 | 22.117 | 18.588
184.3333 | 2013-12-25 17:50 | 23.663 | 23.009 | 22.117 | 18.588
184.4167 | 2013-12-25 17:55 | 23.662 | 23.009 | 22.117 | 18.588
184.5 | 2013-12-25 18:00 | 23.662 | 23.009 | 22.117 | 18.588
184.5833 | 2013-12-25 18:05 | 23.662 | 23.008 | 22.117 | 18.588
184.6667 | 2013-12-25 18:10 | 23.662 | 23.008 | 22.117 | 18.588
184.75 | 2013-12-25 18:15 | 23.662 | 23.008 | 22.116 | 18.588
184.8333 | 2013-12-25 18:20 | 23.662 | 23.008 | 22.116 | 18.588
184.9167 | 2013-12-25 18:25 | 23.661 | 23.007 | 22.116 | 18.588
185 | 2013-12-25 18:30 | 23.661 | 23.007 | 22.116 | 18.587
185.0833 | 2013-12-25 18:35 | 23.661 | 23.007 | 22.116 | 18.588
185.1667 | 2013-12-25 18:40 | 23.661 | 23.007 | 22.116 | 18.588
185.25 | 2013-12-25 18:45 | 23.661 | 23.006 | 22.116 | 18.588
185.3333 | 2013-12-25 18:50 | 23.661 | 23.006 | 22.116 | 18.588
185.4167 | 2013-12-25 18:55 | 23.661 | 23.006 | 22.115 | 18.587
185.5 | 2013-12-25 19:00 | 23.66 | 23.006 | 22.115 | 18.588
185.5833 | 2013-12-25 19:05 | 23.66 | 23.005 | 22.115 | 18.587
185.6667 | 2013-12-25 19:10 | 23.66 | 23.005 | 22.115 | 18.587
185.75 | 2013-12-25 19:15 | 23.66 | 23.005 | 22.115 | 18.587
185.8333 | 2013-12-25 19:20 | 23.66 | 23.005 | 22.115 | 18.587
185.9167 | 2013-12-25 19:25 | 23.66 | 23.004 | 22.115 | 18.587
186 | 2013-12-25 19:30 | 23.659 | 23.004 | 22.115 | 18.587
186.0833 | 2013-12-25 19:35 | 23.659 | 23.004 | 22.115 | 18.587
186.1667 | 2013-12-25 19:40 | 23.659 | 23.004 | 22.114 | 18.587
186.25 | 2013-12-25 19:45 | 23.659 | 23.003 | 22.114 | 18.587
186.3333 | 2013-12-25 19:50 | 23.659 | 23.003 | 22.114 | 18.587
186.4167 | 2013-12-25 19:55 | 23.658 | 23.003 | 22.114 | 18.586
186.5 | 2013-12-25 20:00 | 23.658 | 23.003 | 22.114 | 18.587
186.5833 | 2013-12-25 20:05 | 23.658 | 23.002 | 22.114 | 18.586
186.6667 | 2013-12-25 20:10 | 23.658 | 23.002 | 22.114 | 18.587
186.75 | 2013-12-25 20:15 | 23.658 | 23.002 | 22.114 | 18.586
186.8333 | 2013-12-25 20:20 | 23.657 | 23.002 | 22.113 | 18.586
186.9167 | 2013-12-25 20:25 | 23.657 | 23.001 | 22.113 | 18.586
187 | 2013-12-25 20:30 | 23.657 | 23.001 | 22.113 | 18.586
187.0833 | 2013-12-25 20:35 | 23.657 | 23.001 | 22.113 | 18.586
187.1667 | 2013-12-25 20:40 | 23.657 | 23.001 | 22.113 | 18.586
187.25 | 2013-12-25 20:45 | 23.656 | 23 | 22.113 | 18.586
187.3333 | 2013-12-25 20:50 | 23.656 | 23 | 22.113 | 18.586
187.4167 | 2013-12-25 20:55 | 23.656 | 23 | 22.112 | 18.586
187.5 | 2013-12-25 21:00 | 23.656 | 22.999 | 22.112 | 18.586
187.5833 | 2013-12-25 21:05 | 23.656 | 22.999 | 22.112 | 18.585
187.6667 | 2013-12-25 21:10 | 23.655 | 22.999 | 22.112 | 18.585
187.75 | 2013-12-25 21:15 | 23.655 | 22.999 | 22.112 | 18.585
187.8333 | 2013-12-25 21:20 | 23.655 | 22.998 | 22.112 | 18.585
187.9167 | 2013-12-25 21:25 | 23.655 | 22.998 | 22.112 | 18.585
188 | 2013-12-25 21:30 | 23.654 | 22.998 | 22.112 | 18.585
188.0833 | 2013-12-25 21:35 | 23.654 | 22.998 | 22.111 | 18.585
188.1667 | 2013-12-25 21:40 | 23.654 | 22.997 | 22.111 | 18.585
188.25 | 2013-12-25 21:45 | 23.653 | 22.997 | 22.111 | 18.585
188.3333 | 2013-12-25 21:50 | 23.653 | 22.997 | 22.111 | 18.584
188.4167 | 2013-12-25 21:55 | 23.652 | 22.997 | 22.111 | 18.585
188.5 | 2013-12-25 22:00 | 23.652 | 22.996 | 22.111 | 18.584
188.5833 | 2013-12-25 22:05 | 23.651 | 22.996 | 22.111 | 18.585
188.6667 | 2013-12-25 22:10 | 23.65 | 22.996 | 22.11 | 18.584
188.75 | 2013-12-25 22:15 | 23.649 | 22.995 | 22.11 | 18.584
188.8333 | 2013-12-25 22:20 | 23.647 | 22.995 | 22.11 | 18.584
188.9167 | 2013-12-25 22:25 | 23.646 | 22.995 | 22.11 | 18.584
189 | 2013-12-25 22:30 | 23.645 | 22.994 | 22.11 | 18.584
189.0833 | 2013-12-25 22:35 | 23.643 | 22.994 | 22.109 | 18.584
189.1667 | 2013-12-25 22:40 | 23.641 | 22.993 | 22.109 | 18.584
189.25 | 2013-12-25 22:45 | 23.639 | 22.993 | 22.109 | 18.584
189.3333 | 2013-12-25 22:50 | 23.637 | 22.992 | 22.108 | 18.584
189.4167 | 2013-12-25 22:55 | 23.635 | 22.991 | 22.108 | 18.584
189.5 | 2013-12-25 23:00 | 23.633 | 22.991 | 22.108 | 18.584
189.5833 | 2013-12-25 23:05 | 23.631 | 22.99 | 22.107 | 18.583
189.6667 | 2013-12-25 23:10 | 23.628 | 22.989 | 22.106 | 18.583
189.75 | 2013-12-25 23:15 | 23.626 | 22.988 | 22.106 | 18.584
189.8333 | 2013-12-25 23:20 | 23.623 | 22.987 | 22.105 | 18.583
189.9167 | 2013-12-25 23:25 | 23.62 | 22.986 | 22.105 | 18.583
190 | 2013-12-25 23:30 | 23.617 | 22.985 | 22.104 | 18.584
190.0833 | 2013-12-25 23:35 | 23.615 | 22.984 | 22.103 | 18.584
190.1667 | 2013-12-25 23:40 | 23.612 | 22.982 | 22.102 | 18.584
190.25 | 2013-12-25 23:45 | 23.609 | 22.981 | 22.101 | 18.583
190.3333 | 2013-12-25 23:50 | 23.605 | 22.979 | 22.1 | 18.583
190.4167 | 2013-12-25 23:55 | 23.602 | 22.978 | 22.1 | 18.583
190.5 | 2013-12-26 | 23.599 | 22.977 | 22.099 | 18.583
190.5833 | 2013-12-26 00:05 | 23.596 | 22.975 | 22.098 | 18.583
190.6667 | 2013-12-26 00:10 | 23.592 | 22.973 | 22.096 | 18.583
190.75 | 2013-12-26 00:15 | 23.589 | 22.972 | 22.095 | 18.583
190.8333 | 2013-12-26 00:20 | 23.585 | 22.97 | 22.094 | 18.583
190.9167 | 2013-12-26 00:25 | 23.582 | 22.968 | 22.093 | 18.583
191 | 2013-12-26 00:30 | 23.578 | 22.966 | 22.092 | 18.583
191.0833 | 2013-12-26 00:35 | 23.574 | 22.964 | 22.091 | 18.582
191.1667 | 2013-12-26 00:40 | 23.571 | 22.962 | 22.089 | 18.582
191.25 | 2013-12-26 00:45 | 23.567 | 22.96 | 22.088 | 18.582
191.3333 | 2013-12-26 00:50 | 23.563 | 22.958 | 22.086 | 18.582
191.4167 | 2013-12-26 00:55 | 23.559 | 22.955 | 22.085 | 18.582
191.5 | 2013-12-26 01:00 | 23.555 | 22.953 | 22.083 | 18.581
191.5833 | 2013-12-26 01:05 | 23.551 | 22.951 | 22.082 | 18.581
191.6667 | 2013-12-26 01:10 | 23.547 | 22.948 | 22.08 | 18.581
191.75 | 2013-12-26 01:15 | 23.543 | 22.946 | 22.079 | 18.581
191.8333 | 2013-12-26 01:20 | 23.539 | 22.943 | 22.077 | 18.581
191.9167 | 2013-12-26 01:25 | 23.535 | 22.94 | 22.075 | 18.581
192 | 2013-12-26 01:30 | 23.53 | 22.938 | 22.073 | 18.58
192.0833 | 2013-12-26 01:35 | 23.526 | 22.935 | 22.071 | 18.58
192.1667 | 2013-12-26 01:40 | 23.522 | 22.932 | 22.069 | 18.58
192.25 | 2013-12-26 01:45 | 23.517 | 22.929 | 22.067 | 18.58
192.3333 | 2013-12-26 01:50 | 23.513 | 22.926 | 22.065 | 18.58
192.4167 | 2013-12-26 01:55 | 23.508 | 22.923 | 22.063 | 18.579
192.5 | 2013-12-26 02:00 | 23.504 | 22.92 | 22.061 | 18.579
192.5833 | 2013-12-26 02:05 | 23.499 | 22.917 | 22.059 | 18.579
192.6667 | 2013-12-26 02:10 | 23.495 | 22.913 | 22.057 | 18.578
192.75 | 2013-12-26 02:15 | 23.49 | 22.91 | 22.055 | 18.578
192.8333 | 2013-12-26 02:20 | 23.485 | 22.907 | 22.052 | 18.578
192.9167 | 2013-12-26 02:25 | 23.481 | 22.903 | 22.05 | 18.578
193 | 2013-12-26 02:30 | 23.476 | 22.9 | 22.048 | 18.577
193.0833 | 2013-12-26 02:35 | 23.471 | 22.896 | 22.045 | 18.577
193.1667 | 2013-12-26 02:40 | 23.467 | 22.892 | 22.043 | 18.576
193.25 | 2013-12-26 02:45 | 23.462 | 22.889 | 22.04 | 18.576
193.3333 | 2013-12-26 02:50 | 23.457 | 22.885 | 22.038 | 18.576
193.4167 | 2013-12-26 02:55 | 23.452 | 22.881 | 22.035 | 18.575
193.5 | 2013-12-26 03:00 | 23.447 | 22.877 | 22.033 | 18.575
193.5833 | 2013-12-26 03:05 | 23.442 | 22.873 | 22.03 | 18.574
193.6667 | 2013-12-26 03:10 | 23.438 | 22.869 | 22.027 | 18.574
193.75 | 2013-12-26 03:15 | 23.433 | 22.865 | 22.024 | 18.572
193.8333 | 2013-12-26 03:20 | 23.428 | 22.861 | 22.022 | 18.572
193.9167 | 2013-12-26 03:25 | 23.423 | 22.857 | 22.019 | 18.571
194 | 2013-12-26 03:30 | 23.418 | 22.853 | 22.016 | 18.571
194.0833 | 2013-12-26 03:35 | 23.413 | 22.849 | 22.013 | 18.57
194.1667 | 2013-12-26 03:40 | 23.408 | 22.844 | 22.01 | 18.57
194.25 | 2013-12-26 03:45 | 23.403 | 22.84 | 22.008 | 18.569
194.3333 | 2013-12-26 03:50 | 23.399 | 22.836 | 22.005 | 18.569
194.4167 | 2013-12-26 03:55 | 23.394 | 22.832 | 22.002 | 18.568
194.5 | 2013-12-26 04:00 | 23.389 | 22.827 | 21.999 | 18.568
194.5833 | 2013-12-26 04:05 | 23.384 | 22.823 | 21.996 | 18.567
194.6667 | 2013-12-26 04:10 | 23.379 | 22.818 | 21.993 | 18.567
194.75 | 2013-12-26 04:15 | 23.375 | 22.814 | 21.99 | 18.566
194.8333 | 2013-12-26 04:20 | 23.37 | 22.809 | 21.987 | 18.566
194.9167 | 2013-12-26 04:25 | 23.365 | 22.805 | 21.984 | 18.565
195 | 2013-12-26 04:30 | 23.36 | 22.8 | 21.981 | 18.565
195.0833 | 2013-12-26 04:35 | 23.355 | 22.796 | 21.978 | 18.564
195.1667 | 2013-12-26 04:40 | 23.35 | 22.791 | 21.974 | 18.564
195.25 | 2013-12-26 04:45 | 23.345 | 22.786 | 21.971 | 18.563
195.3333 | 2013-12-26 04:50 | 23.34 | 22.782 | 21.968 | 18.563
195.4167 | 2013-12-26 04:55 | 23.335 | 22.777 | 21.965 | 18.562
195.5 | 2013-12-26 05:00 | 23.329 | 22.772 | 21.961 | 18.561
195.5833 | 2013-12-26 05:05 | 23.324 | 22.768 | 21.958 | 18.56
195.6667 | 2013-12-26 05:10 | 23.318 | 22.763 | 21.955 | 18.559
195.75 | 2013-12-26 05:15 | 23.313 | 22.758 | 21.951 | 18.558
195.8333 | 2013-12-26 05:20 | 23.308 | 22.753 | 21.948 | 18.557
195.9167 | 2013-12-26 05:25 | 23.303 | 22.748 | 21.944 | 18.556
196 | 2013-12-26 05:30 | 23.298 | 22.743 | 21.94 | 18.555
196.0833 | 2013-12-26 05:35 | 23.292 | 22.738 | 21.937 | 18.554
196.1667 | 2013-12-26 05:40 | 23.287 | 22.732 | 21.933 | 18.553
196.25 | 2013-12-26 05:45 | 23.282 | 22.727 | 21.929 | 18.552
196.3333 | 2013-12-26 05:50 | 23.276 | 22.722 | 21.926 | 18.551
196.4167 | 2013-12-26 05:55 | 23.271 | 22.717 | 21.922 | 18.551
196.5 | 2013-12-26 06:00 | 23.265 | 22.712 | 21.918 | 18.549
196.5833 | 2013-12-26 06:05 | 23.26 | 22.706 | 21.914 | 18.546
196.6667 | 2013-12-26 06:10 | 23.254 | 22.701 | 21.91 | 18.546
196.75 | 2013-12-26 06:15 | 23.249 | 22.696 | 21.906 | 18.545
196.8333 | 2013-12-26 06:20 | 23.243 | 22.69 | 21.902 | 18.544
196.9167 | 2013-12-26 06:25 | 23.238 | 22.685 | 21.898 | 18.544
197 | 2013-12-26 06:30 | 23.232 | 22.679 | 21.893 | 18.543
197.0833 | 2013-12-26 06:35 | 23.226 | 22.674 | 21.889 | 18.543
197.1667 | 2013-12-26 06:40 | 23.221 | 22.669 | 21.885 | 18.541
197.25 | 2013-12-26 06:45 | 23.215 | 22.663 | 21.88 | 18.54
197.3333 | 2013-12-26 06:50 | 23.209 | 22.658 | 21.876 | 18.539
197.4167 | 2013-12-26 06:55 | 23.204 | 22.652 | 21.871 | 18.537
197.5 | 2013-12-26 07:00 | 23.198 | 22.646 | 21.867 | 18.535
197.5833 | 2013-12-26 07:05 | 23.191 | 22.641 | 21.862 | 18.534
197.6667 | 2013-12-26 07:10 | 23.186 | 22.635 | 21.857 | 18.532
197.75 | 2013-12-26 07:15 | 23.182 | 22.629 | 21.853 | 18.53
197.8333 | 2013-12-26 07:20 | 23.176 | 22.623 | 21.848 | 18.53
197.9167 | 2013-12-26 07:25 | 23.171 | 22.618 | 21.843 | 18.529
198 | 2013-12-26 07:30 | 23.165 | 22.612 | 21.838 | 18.527
198.0833 | 2013-12-26 07:35 | 23.159 | 22.606 | 21.832 | 18.525
198.1667 | 2013-12-26 07:40 | 23.154 | 22.6 | 21.827 | 18.524
198.25 | 2013-12-26 07:45 | 23.148 | 22.595 | 21.822 | 18.523
198.3333 | 2013-12-26 07:50 | 23.142 | 22.589 | 21.817 | 18.522
198.4167 | 2013-12-26 07:55 | 23.136 | 22.583 | 21.812 | 18.52
198.5 | 2013-12-26 08:00 | 23.131 | 22.577 | 21.806 | 18.52
198.5833 | 2013-12-26 08:05 | 23.125 | 22.571 | 21.801 | 18.518
198.6667 | 2013-12-26 08:10 | 23.119 | 22.566 | 21.796 | 18.516
198.75 | 2013-12-26 08:15 | 23.113 | 22.56 | 21.79 | 18.515
198.8333 | 2013-12-26 08:20 | 23.107 | 22.554 | 21.785 | 18.514
198.9167 | 2013-12-26 08:25 | 23.101 | 22.548 | 21.779 | 18.512
199 | 2013-12-26 08:30 | 23.094 | 22.542 | 21.773 | 18.511
199.0833 | 2013-12-26 08:35 | 23.087 | 22.536 | 21.768 | 18.51
199.1667 | 2013-12-26 08:40 | 23.081 | 22.53 | 21.762 | 18.508
199.25 | 2013-12-26 08:45 | 23.075 | 22.524 | 21.756 | 18.507
199.3333 | 2013-12-26 08:50 | 23.069 | 22.517 | 21.75 | 18.505
199.4167 | 2013-12-26 08:55 | 23.063 | 22.511 | 21.745 | 18.505
199.5 | 2013-12-26 09:00 | 23.057 | 22.505 | 21.738 | 18.503
199.5833 | 2013-12-26 09:05 | 23.05 | 22.499 | 21.733 | 18.502
199.6667 | 2013-12-26 09:10 | 23.044 | 22.493 | 21.726 | 18.501
199.75 | 2013-12-26 09:15 | 23.038 | 22.487 | 21.72 | 18.499
199.8333 | 2013-12-26 09:20 | 23.032 | 22.48 | 21.714 | 18.497
199.9167 | 2013-12-26 09:25 | 23.026 | 22.474 | 21.708 | 18.495
200 | 2013-12-26 09:30 | 23.018 | 22.468 | 21.702 | 18.494
200.0833 | 2013-12-26 09:35 | 23.011 | 22.461 | 21.696 | 18.491
200.1667 | 2013-12-26 09:40 | 23.005 | 22.455 | 21.69 | 18.489
200.25 | 2013-12-26 09:45 | 22.998 | 22.448 | 21.684 | 18.488
200.3333 | 2013-12-26 09:50 | 22.991 | 22.441 | 21.677 | 18.487
200.4167 | 2013-12-26 09:55 | 22.985 | 22.434 | 21.671 | 18.486
200.5 | 2013-12-26 10:00 | 22.979 | 22.427 | 21.665 | 18.484
200.5833 | 2013-12-26 10:05 | 22.971 | 22.42 | 21.658 | 18.483
200.6667 | 2013-12-26 10:10 | 22.964 | 22.412 | 21.651 | 18.482
200.75 | 2013-12-26 10:15 | 22.958 | 22.405 | 21.645 | 18.481
200.8333 | 2013-12-26 10:20 | 22.952 | 22.397 | 21.638 | 18.48
200.9167 | 2013-12-26 10:25 | 22.945 | 22.389 | 21.632 | 18.479
201 | 2013-12-26 10:30 | 22.939 | 22.381 | 21.625 | 18.477
201.0833 | 2013-12-26 10:35 | 22.933 | 22.373 | 21.619 | 18.476
201.1667 | 2013-12-26 10:40 | 22.926 | 22.364 | 21.612 | 18.474
201.25 | 2013-12-26 10:45 | 22.921 | 22.355 | 21.605 | 18.473
201.3333 | 2013-12-26 10:50 | 22.915 | 22.345 | 21.599 | 18.472
201.4167 | 2013-12-26 10:55 | 22.91 | 22.335 | 21.592 | 18.47
201.5 | 2013-12-26 11:00 | 22.904 | 22.325 | 21.586 | 18.469
201.5833 | 2013-12-26 11:05 | 22.898 | 22.315 | 21.579 | 18.467
201.6667 | 2013-12-26 11:10 | 22.891 | 22.306 | 21.572 | 18.466
201.75 | 2013-12-26 11:15 | 22.886 | 22.297 | 21.566 | 18.465
201.8333 | 2013-12-26 11:20 | 22.88 | 22.288 | 21.559 | 18.463
201.9167 | 2013-12-26 11:25 | 22.875 | 22.28 | 21.553 | 18.462
202 | 2013-12-26 11:30 | 22.87 | 22.272 | 21.546 | 18.461
202.0833 | 2013-12-26 11:35 | 22.865 | 22.264 | 21.54 | 18.459
202.1667 | 2013-12-26 11:40 | 22.86 | 22.257 | 21.533 | 18.458
202.25 | 2013-12-26 11:45 | 22.854 | 22.25 | 21.527 | 18.456
202.3333 | 2013-12-26 11:50 | 22.848 | 22.243 | 21.521 | 18.455
202.4167 | 2013-12-26 11:55 | 22.843 | 22.236 | 21.515 | 18.453
202.5 | 2013-12-26 12:00 | 22.837 | 22.23 | 21.509 | 18.451
202.5833 | 2013-12-26 12:05 | 22.831 | 22.224 | 21.503 | 18.45
202.6667 | 2013-12-26 12:10 | 22.825 | 22.217 | 21.496 | 18.447
202.75 | 2013-12-26 12:15 | 22.821 | 22.212 | 21.49 | 18.446
202.8333 | 2013-12-26 12:20 | 22.816 | 22.206 | 21.484 | 18.444
202.9167 | 2013-12-26 12:25 | 22.81 | 22.2 | 21.479 | 18.442
203 | 2013-12-26 12:30 | 22.805 | 22.195 | 21.473 | 18.44
203.0833 | 2013-12-26 12:35 | 22.8 | 22.189 | 21.467 | 18.439
203.1667 | 2013-12-26 12:40 | 22.796 | 22.184 | 21.461 | 18.437
203.25 | 2013-12-26 12:45 | 22.792 | 22.178 | 21.456 | 18.435
203.3333 | 2013-12-26 12:50 | 22.787 | 22.173 | 21.45 | 18.433
203.4167 | 2013-12-26 12:55 | 22.782 | 22.168 | 21.445 | 18.431
203.5 | 2013-12-26 13:00 | 22.777 | 22.163 | 21.439 | 18.429
203.5833 | 2013-12-26 13:05 | 22.773 | 22.158 | 21.434 | 18.427
203.6667 | 2013-12-26 13:10 | 22.769 | 22.153 | 21.429 | 18.425
203.75 | 2013-12-26 13:15 | 22.764 | 22.148 | 21.424 | 18.423
203.8333 | 2013-12-26 13:20 | 22.76 | 22.144 | 21.419 | 18.422
203.9167 | 2013-12-26 13:25 | 22.756 | 22.139 | 21.414 | 18.42
204 | 2013-12-26 13:30 | 22.752 | 22.135 | 21.41 | 18.418
204.0833 | 2013-12-26 13:35 | 22.748 | 22.13 | 21.405 | 18.416
204.1667 | 2013-12-26 13:40 | 22.744 | 22.126 | 21.4 | 18.414
204.25 | 2013-12-26 13:45 | 22.741 | 22.121 | 21.396 | 18.413
204.3333 | 2013-12-26 13:50 | 22.737 | 22.117 | 21.391 | 18.411
204.4167 | 2013-12-26 13:55 | 22.734 | 22.113 | 21.387 | 18.409
204.5 | 2013-12-26 14:00 | 22.73 | 22.108 | 21.383 | 18.407
204.5833 | 2013-12-26 14:05 | 22.726 | 22.104 | 21.378 | 18.406
204.6667 | 2013-12-26 14:10 | 22.723 | 22.1 | 21.374 | 18.404
204.75 | 2013-12-26 14:15 | 22.72 | 22.096 | 21.37 | 18.402
204.8333 | 2013-12-26 14:20 | 22.716 | 22.092 | 21.366 | 18.4
204.9167 | 2013-12-26 14:25 | 22.712 | 22.088 | 21.362 | 18.398
205 | 2013-12-26 14:30 | 22.709 | 22.084 | 21.357 | 18.397
205.0833 | 2013-12-26 14:35 | 22.706 | 22.08 | 21.353 | 18.394
205.1667 | 2013-12-26 14:40 | 22.702 | 22.076 | 21.349 | 18.393
205.25 | 2013-12-26 14:45 | 22.699 | 22.072 | 21.345 | 18.391
205.3333 | 2013-12-26 14:50 | 22.696 | 22.069 | 21.341 | 18.389
205.4167 | 2013-12-26 14:55 | 22.693 | 22.065 | 21.337 | 18.387
205.5 | 2013-12-26 15:00 | 22.69 | 22.061 | 21.334 | 18.386
205.5833 | 2013-12-26 15:05 | 22.686 | 22.058 | 21.33 | 18.384
205.6667 | 2013-12-26 15:10 | 22.683 | 22.054 | 21.326 | 18.383
205.75 | 2013-12-26 15:15 | 22.68 | 22.051 | 21.322 | 18.381
205.8333 | 2013-12-26 15:20 | 22.676 | 22.048 | 21.318 | 18.379
205.9167 | 2013-12-26 15:25 | 22.673 | 22.044 | 21.314 | 18.377
206 | 2013-12-26 15:30 | 22.67 | 22.041 | 21.311 | 18.375
206.0833 | 2013-12-26 15:35 | 22.666 | 22.038 | 21.307 | 18.373
206.1667 | 2013-12-26 15:40 | 22.663 | 22.034 | 21.303 | 18.37
206.25 | 2013-12-26 15:45 | 22.659 | 22.031 | 21.299 | 18.369
206.3333 | 2013-12-26 15:50 | 22.656 | 22.028 | 21.295 | 18.366
206.4167 | 2013-12-26 15:55 | 22.652 | 22.025 | 21.292 | 18.364
206.5 | 2013-12-26 16:00 | 22.649 | 22.022 | 21.288 | 18.362
206.5833 | 2013-12-26 16:05 | 22.645 | 22.018 | 21.284 | 18.359
206.6667 | 2013-12-26 16:10 | 22.641 | 22.015 | 21.28 | 18.357
206.75 | 2013-12-26 16:15 | 22.638 | 22.012 | 21.276 | 18.355
206.8333 | 2013-12-26 16:20 | 22.634 | 22.009 | 21.273 | 18.353
206.9167 | 2013-12-26 16:25 | 22.631 | 22.006 | 21.269 | 18.351
207 | 2013-12-26 16:30 | 22.627 | 22.003 | 21.265 | 18.35
207.0833 | 2013-12-26 16:35 | 22.624 | 22.001 | 21.261 | 18.348
207.1667 | 2013-12-26 16:40 | 22.62 | 21.998 | 21.257 | 18.346
207.25 | 2013-12-26 16:45 | 22.617 | 21.995 | 21.253 | 18.344
207.3333 | 2013-12-26 16:50 | 22.614 | 21.992 | 21.249 | 18.342
207.4167 | 2013-12-26 16:55 | 22.611 | 21.99 | 21.245 | 18.34
207.5 | 2013-12-26 17:00 | 22.607 | 21.987 | 21.241 | 18.337
207.5833 | 2013-12-26 17:05 | 22.604 | 21.984 | 21.237 | 18.335
207.6667 | 2013-12-26 17:10 | 22.601 | 21.982 | 21.233 | 18.332
207.75 | 2013-12-26 17:15 | 22.598 | 21.979 | 21.229 | 18.33
207.8333 | 2013-12-26 17:20 | 22.594 | 21.977 | 21.225 | 18.328
207.9167 | 2013-12-26 17:25 | 22.591 | 21.975 | 21.221 | 18.326
208 | 2013-12-26 17:30 | 22.587 | 21.972 | 21.216 | 18.324
208.0833 | 2013-12-26 17:35 | 22.584 | 21.97 | 21.212 | 18.322
208.1667 | 2013-12-26 17:40 | 22.58 | 21.968 | 21.208 | 18.32
208.25 | 2013-12-26 17:45 | 22.577 | 21.965 | 21.204 | 18.318
208.3333 | 2013-12-26 17:50 | 22.573 | 21.963 | 21.199 | 18.315
208.4167 | 2013-12-26 17:55 | 22.569 | 21.96 | 21.195 | 18.312
208.5 | 2013-12-26 18:00 | 22.565 | 21.958 | 21.19 | 18.31
208.5833 | 2013-12-26 18:05 | 22.561 | 21.955 | 21.186 | 18.307
208.6667 | 2013-12-26 18:10 | 22.557 | 21.953 | 21.181 | 18.304
208.75 | 2013-12-26 18:15 | 22.552 | 21.95 | 21.177 | 18.302
208.8333 | 2013-12-26 18:20 | 22.547 | 21.948 | 21.173 | 18.299
208.9167 | 2013-12-26 18:25 | 22.543 | 21.946 | 21.168 | 18.295
209 | 2013-12-26 18:30 | 22.538 | 21.943 | 21.164 | 18.293
209.0833 | 2013-12-26 18:35 | 22.534 | 21.941 | 21.16 | 18.29
209.1667 | 2013-12-26 18:40 | 22.529 | 21.939 | 21.155 | 18.287
209.25 | 2013-12-26 18:45 | 22.524 | 21.937 | 21.151 | 18.285
209.3333 | 2013-12-26 18:50 | 22.519 | 21.934 | 21.147 | 18.282
209.4167 | 2013-12-26 18:55 | 22.514 | 21.932 | 21.142 | 18.28
209.5 | 2013-12-26 19:00 | 22.507 | 21.93 | 21.138 | 18.277
209.5833 | 2013-12-26 19:05 | 22.501 | 21.928 | 21.133 | 18.274
209.6667 | 2013-12-26 19:10 | 22.495 | 21.926 | 21.129 | 18.271
209.75 | 2013-12-26 19:15 | 22.49 | 21.924 | 21.124 | 18.268
209.8333 | 2013-12-26 19:20 | 22.484 | 21.922 | 21.119 | 18.265
209.9167 | 2013-12-26 19:25 | 22.479 | 21.92 | 21.114 | 18.262
210 | 2013-12-26 19:30 | 22.473 | 21.918 | 21.11 | 18.259
210.0833 | 2013-12-26 19:35 | 22.467 | 21.916 | 21.105 | 18.255
210.1667 | 2013-12-26 19:40 | 22.462 | 21.914 | 21.1 | 18.252
210.25 | 2013-12-26 19:45 | 22.457 | 21.912 | 21.095 | 18.248
210.3333 | 2013-12-26 19:50 | 22.452 | 21.91 | 21.089 | 18.244
210.4167 | 2013-12-26 19:55 | 22.446 | 21.908 | 21.085 | 18.241
210.5 | 2013-12-26 20:00 | 22.44 | 21.906 | 21.079 | 18.238
210.5833 | 2013-12-26 20:05 | 22.434 | 21.904 | 21.074 | 18.234
210.6667 | 2013-12-26 20:10 | 22.428 | 21.902 | 21.069 | 18.231
210.75 | 2013-12-26 20:15 | 22.422 | 21.9 | 21.064 | 18.227
210.8333 | 2013-12-26 20:20 | 22.417 | 21.898 | 21.058 | 18.223
210.9167 | 2013-12-26 20:25 | 22.41 | 21.896 | 21.053 | 18.22
211 | 2013-12-26 20:30 | 22.402 | 21.894 | 21.048 | 18.216
211.0833 | 2013-12-26 20:35 | 22.394 | 21.892 | 21.043 | 18.213
211.1667 | 2013-12-26 20:40 | 22.386 | 21.89 | 21.038 | 18.209
211.25 | 2013-12-26 20:45 | 22.378 | 21.888 | 21.032 | 18.206
211.3333 | 2013-12-26 20:50 | 22.371 | 21.886 | 21.026 | 18.202
211.4167 | 2013-12-26 20:55 | 22.362 | 21.885 | 21.021 | 18.198
211.5 | 2013-12-26 21:00 | 22.354 | 21.883 | 21.015 | 18.195
211.5833 | 2013-12-26 21:05 | 22.345 | 21.881 | 21.009 | 18.191
211.6667 | 2013-12-26 21:10 | 22.337 | 21.879 | 21.003 | 18.187
211.75 | 2013-12-26 21:15 | 22.329 | 21.877 | 20.997 | 18.183
211.8333 | 2013-12-26 21:20 | 22.32 | 21.875 | 20.991 | 18.18
211.9167 | 2013-12-26 21:25 | 22.313 | 21.874 | 20.984 | 18.176
212 | 2013-12-26 21:30 | 22.306 | 21.872 | 20.978 | 18.172
212.0833 | 2013-12-26 21:35 | 22.299 | 21.87 | 20.972 | 18.168
212.1667 | 2013-12-26 21:40 | 22.293 | 21.868 | 20.966 | 18.164
212.25 | 2013-12-26 21:45 | 22.287 | 21.867 | 20.961 | 18.16
212.3333 | 2013-12-26 21:50 | 22.281 | 21.865 | 20.955 | 18.155
212.4167 | 2013-12-26 21:55 | 22.276 | 21.863 | 20.95 | 18.15
212.5 | 2013-12-26 22:00 | 22.272 | 21.862 | 20.945 | 18.144
212.5833 | 2013-12-26 22:05 | 22.267 | 21.86 | 20.94 | 18.139
212.6667 | 2013-12-26 22:10 | 22.263 | 21.858 | 20.935 | 18.134
212.75 | 2013-12-26 22:15 | 22.259 | 21.856 | 20.931 | 18.129
212.8333 | 2013-12-26 22:20 | 22.254 | 21.855 | 20.926 | 18.096
212.9167 | 2013-12-26 22:25 | 22.25 | 21.853 | 20.921 | 18.124
213 | 2013-12-26 22:30 | 22.245 | 21.851 | 20.918 | 18.051
213.0833 | 2013-12-26 22:35 | 22.241 | 21.85 | 20.913 | 18.169
213.1667 | 2013-12-26 22:40 | 22.236 | 21.848 | 20.908 | 18.119
213.25 | 2013-12-26 22:45 | 22.231 | 21.846 | 20.905 | 18.054
213.3333 | 2013-12-26 22:50 | 22.227 | 21.845 | 20.899 | 18.128
213.4167 | 2013-12-26 22:55 | 22.222 | 21.843 | 20.895 | 18.092
213.5 | 2013-12-26 23:00 | 22.217 | 21.842 | 20.891 | 18.042
213.5833 | 2013-12-26 23:05 | 22.212 | 21.84 | 20.885 | 18.102
213.6667 | 2013-12-26 23:10 | 22.208 | 21.839 | 20.881 | 18.182
213.75 | 2013-12-26 23:15 | 22.203 | 21.837 | 20.876 | 18.029
213.8333 | 2013-12-26 23:20 | 22.197 | 21.837 | 20.87 | 18.142
213.9167 | 2013-12-26 23:25 | 22.193 | 21.835 | 20.864 | 18.088
214 | 2013-12-26 23:30 | 22.187 | 21.834 | 20.858 | 18.207
214.0833 | 2013-12-26 23:35 | 22.183 | 21.833 | 20.854 | 18.051
214.1667 | 2013-12-26 23:40 | 22.178 | 21.833 | 20.848 | 18.027
214.25 | 2013-12-26 23:45 | 22.172 | 21.834 | 20.841 | 18.233
214.3333 | 2013-12-26 23:50 | 22.167 | 21.834 | 20.835 | 18.219
214.4167 | 2013-12-26 23:55 | 22.162 | 21.833 | 20.83 | 18.171
214.5 | 2013-12-27 | 22.157 | 21.833 | 20.825 | 18.155
214.5833 | 2013-12-27 00:05 | 22.153 | 21.833 | 20.818 | 18.189
214.6667 | 2013-12-27 00:10 | 22.147 | 21.834 | 20.815 | 18.153
214.75 | 2013-12-27 00:15 | 22.142 | 21.834 | 20.807 | 18.226
214.8333 | 2013-12-27 00:20 | 22.138 | 21.834 | 20.804 | 18.001
214.9167 | 2013-12-27 00:25 | 22.132 | 21.835 | 20.8 | 18.14
215 | 2013-12-27 00:30 | 22.128 | 21.835 | 20.794 | 17.981
215.0833 | 2013-12-27 00:35 | 22.122 | 21.835 | 20.789 | 18.151
215.1667 | 2013-12-27 00:40 | 22.117 | 21.836 | 20.784 | 18.139
215.25 | 2013-12-27 00:45 | 22.113 | 21.837 | 20.779 | 18.044
215.3333 | 2013-12-27 00:50 | 22.108 | 21.837 | 20.775 | 18.025
215.4167 | 2013-12-27 00:55 | 22.104 | 21.838 | 20.771 | 18.008
215.5 | 2013-12-27 01:00 | 22.099 | 21.839 | 20.767 | 17.993
215.5833 | 2013-12-27 01:05 | 22.094 | 21.84 | 20.763 | 17.979
215.6667 | 2013-12-27 01:10 | 22.089 | 21.841 | 20.759 | 17.967
215.75 | 2013-12-27 01:15 | 22.084 | 21.842 | 20.755 | 17.956
215.8333 | 2013-12-27 01:20 | 22.079 | 21.844 | 20.751 | 17.946
215.9167 | 2013-12-27 01:25 | 22.073 | 21.845 | 20.747 | 17.937
216 | 2013-12-27 01:30 | 22.068 | 21.847 | 20.743 | 17.928
216.0833 | 2013-12-27 01:35 | 22.064 | 21.848 | 20.739 | 17.92
216.1667 | 2013-12-27 01:40 | 22.059 | 21.85 | 20.735 | 17.912
216.25 | 2013-12-27 01:45 | 22.055 | 21.852 | 20.731 | 17.904
216.3333 | 2013-12-27 01:50 | 22.05 | 21.853 | 20.727 | 17.896
216.4167 | 2013-12-27 01:55 | 22.046 | 21.855 | 20.723 | 17.889
216.5 | 2013-12-27 02:00 | 22.042 | 21.857 | 20.72 | 17.882
216.5833 | 2013-12-27 02:05 | 22.038 | 21.859 | 20.717 | 17.876
216.6667 | 2013-12-27 02:10 | 22.033 | 21.861 | 20.713 | 17.869
216.75 | 2013-12-27 02:15 | 22.029 | 21.863 | 20.71 | 17.863
216.8333 | 2013-12-27 02:20 | 22.025 | 21.865 | 20.707 | 17.858
216.9167 | 2013-12-27 02:25 | 22.021 | 21.867 | 20.704 | 17.852
217 | 2013-12-27 02:30 | 22.017 | 21.869 | 20.701 | 17.847
217.0833 | 2013-12-27 02:35 | 22.013 | 21.871 | 20.698 | 17.841
217.1667 | 2013-12-27 02:40 | 22.01 | 21.874 | 20.695 | 17.836
217.25 | 2013-12-27 02:45 | 22.007 | 21.876 | 20.691 | 17.83
217.3333 | 2013-12-27 02:50 | 22.003 | 21.878 | 20.688 | 17.825
217.4167 | 2013-12-27 02:55 | 22 | 21.88 | 20.685 | 17.819
217.5 | 2013-12-27 03:00 | 21.997 | 21.882 | 20.683 | 17.814
217.5833 | 2013-12-27 03:05 | 21.993 | 21.884 | 20.68 | 17.808
217.6667 | 2013-12-27 03:10 | 21.99 | 21.886 | 20.677 | 17.802
217.75 | 2013-12-27 03:15 | 21.987 | 21.888 | 20.674 | 17.797
217.8333 | 2013-12-27 03:20 | 21.983 | 21.891 | 20.672 | 17.791
217.9167 | 2013-12-27 03:25 | 21.98 | 21.893 | 20.669 | 17.786
218 | 2013-12-27 03:30 | 21.977 | 21.896 | 20.666 | 17.78
218.0833 | 2013-12-27 03:35 | 21.975 | 21.899 | 20.664 | 17.775
218.1667 | 2013-12-27 03:40 | 21.972 | 21.903 | 20.661 | 17.769
218.25 | 2013-12-27 03:45 | 21.969 | 21.907 | 20.659 | 17.764
218.3333 | 2013-12-27 03:50 | 21.967 | 21.911 | 20.656 | 17.759
218.4167 | 2013-12-27 03:55 | 21.964 | 21.917 | 20.654 | 17.754
218.5 | 2013-12-27 04:00 | 21.962 | 21.924 | 20.652 | 17.749
218.5833 | 2013-12-27 04:05 | 21.96 | 21.93 | 20.65 | 17.744
218.6667 | 2013-12-27 04:10 | 21.958 | 21.938 | 20.648 | 17.739
218.75 | 2013-12-27 04:15 | 21.956 | 21.946 | 20.646 | 17.735
218.8333 | 2013-12-27 04:20 | 21.954 | 21.955 | 20.645 | 17.73
218.9167 | 2013-12-27 04:25 | 21.952 | 21.964 | 20.643 | 17.726
219 | 2013-12-27 04:30 | 21.951 | 21.974 | 20.642 | 17.722
219.0833 | 2013-12-27 04:35 | 21.95 | 21.982 | 20.64 | 17.718
219.1667 | 2013-12-27 04:40 | 21.949 | 21.991 | 20.639 | 17.715
219.25 | 2013-12-27 04:45 | 21.948 | 21.999 | 20.638 | 17.712
219.3333 | 2013-12-27 04:50 | 21.948 | 22.008 | 20.638 | 17.708
219.4167 | 2013-12-27 04:55 | 21.947 | 22.016 | 20.637 | 17.705
219.5 | 2013-12-27 05:00 | 21.947 | 22.024 | 20.637 | 17.702
219.5833 | 2013-12-27 05:05 | 21.947 | 22.033 | 20.637 | 17.7
219.6667 | 2013-12-27 05:10 | 21.948 | 22.042 | 20.637 | 17.698
219.75 | 2013-12-27 05:15 | 21.948 | 22.05 | 20.637 | 17.696
219.8333 | 2013-12-27 05:20 | 21.949 | 22.059 | 20.637 | 17.694
219.9167 | 2013-12-27 05:25 | 21.95 | 22.067 | 20.638 | 17.692
220 | 2013-12-27 05:30 | 21.951 | 22.076 | 20.639 | 17.69

## Lucifer Bridge
24 December 2013
Calibration comments
No observed data is available for the November 2000 event
On average modelled peak water levels are 0.20m greater than the observed peak across the two events.
The modelled outflow (derived from Continuous Simulation modelling of the Leigh FSA structures, and seeking to assess the 'optimum' outflow) in the context of the observed outflow should be kept in mind.
This information is displayed within the graph below for the December 2013 event. Whilst the instantaneous peak outflow is marginally higher in the observed series, this is for a shorter period of time. The modelled inflows continue at c.150m3/s for a longer duration
The observed outflow series has not been compared with the modelled representation for February 2009.
Additionally, the operational approach changed between the two events, so the modelled representation of the February 2009 structure operation may not be representative. This should be kept in mind when interpreting outputs
The shape of particularly the December 2013 event matches well between the modelled and observed data.
Differences in modelled vs observed flows are greatest at the peak flow of 22 Dec 2013. The Leigh FSA observed outflow series has not been compared with the hydraulic model inputs at this time to understand whether differences in these flows accounts for this discrepancy. Peak modelled flows at this time are 65m3/s.
It is considered that the water level recording at Lucifer Bridge levelled out and not recorded the increase peak stage from 24-12-2013 (12:00) to 25-12-2013 (08:00) as evidenced by the flat line here, whilst flows continued increasing.
If this did stop recording then model results would match more closely with the observed information
10 February 2009

## Hilden Brook
24 December 2013
Calibration comments
No observed data is available for the November 2000 event
On average modelled peak water levels are 0.02m lower than the observed peak across the two events.
Note, in this assessment, the two spikes in the observed data during the February 2009 event have been removed as these are considered erroneous (peak level used = 22.99m AOD).
Hydrograph shapes match well, although either side of the peak the model over-predicts water levels compared with the observed series.
This is attributed to the prolonged flows in the continuous simulation modelling Leigh FSA outflows, which result in a higher retained water level in the Hildenborough area compared with the observed event (during which Leigh FSA outflows were lower at this time).
Please refer to the observed and modelled Leigh FSA outflow series information presented for the December 2013 event in the figure below.
10 February 2009

## Town Lock
24 December 2013
Calibration comments
On average modelled peak water levels are 0.02m lower than the observed peak across the two events.
Shapes of the water level time-series match closely between the modelled and observed information.
10 February 2009
06 November 2000

## Porters Lock
24 December 2013
Calibration comments
On average modelled peak water levels are 0.03m lower than the observed peak across the two events.
General trends in hydrograph shapes are represented within the modelled outputs.
Model data suggests that the radial gate is opening too quickly in response to rising water levels. An initial opening of 1.5m is required to stabilise the model, as gate hunting at lower gate positions causes model failure.
The structure operation rules are such that the gate also remains open once peak water levels have passed. This was included to prevent gate hunting and model instability. This results in the a quicker water level recession and water levels reducing beyond those in the recorded series.
Opening/closing levels for the structure were retained from the 2003 event and these were check by the EA.
Inspection of the 20% AEP draft design event indicates that the gate would be expected to open in this event also. Consequently, peak water levels are still expected to be reliable (i.e. they are not expected to be exceptionally low as might be the case if the radial gate were not expected to have fully opened, but had done so in the model).
10 February 2009
06 November 2000

## Performance Summary
| Peaks | Lucifer Bridge | Hilden Brook | Town Lock | Porter's Lock
06 Nov 2000 | Observed |  |  | 21.707 | 18.471
| Modelled |  |  | 21.609 | 18.426
| Difference |  |  | -0.098 | -0.045 | -0.0715
10 Feb 2009 | Observed | 22.84 | 22.985 | 21.519 | 18.297
| Modelled | 23.098 | 22.881 | 21.602 | 18.421
| Difference | 0.258 | -0.104 | 0.083 | 0.124 | 0.09025
24 Dec 2013 | Observed | 23.557 | 23.191 | 22.181 | 18.753
| Modelled | 23.689 | 23.251 | 22.135 | 18.594
| Difference | 0.132 | 0.06 | -0.046 | -0.159 | -0.00325
| Average diff | 0.195 | -0.022 | -0.020333 | -0.026667 | 0.0205 | 0.13144 | (Standard Deviation)
| Full event | Lucifer Bridge | Hilden Brook | Town Lock | Porter's Lock
06 Nov 2000 | Observed |  |  | 21.3984 | 18.2566
| Modelled |  |  | 21.2626 | 18.0694
| Difference |  |  | -0.13587 | -0.18716 | -0.16151
10 Feb 2009 | Observed | 22.1851 | 21.8031 | 21.266 | 18.1244
| Modelled | 22.4278 | 22.2308 | 21.1174 | 18.0252
| Difference | 0.24273 | 0.42764 | -0.14855 | -0.099188 | 0.10566
24 Dec 2013 | Observed | 22.3816 | 21.9784 | 21.3631 | 18.3759
| Modelled | 22.8967 | 22.5818 | 21.4609 | 18.3219
| Difference | 0.51508 | 0.60347 | 0.097839 | -0.054046 | 0.29059
| Average diff | 0.3789 | 0.51556 | -0.062193 | -0.11346 | 0.20693 | 0.42924 | (Standard Deviation)

## Standard deviation derivation_1 (hidden)
|  | Medway_Model2_047_2013_12_24 | [5 empty] | Medway_Model2_047_2009_02_10 | [5 empty] | Medway_Model2_047_2000_11_06
|  | Lucifer Bridge | Hilden Brook | Town Lock | Porter's Lock |  |  | Lucifer Bridge | Hilden Brook | Town Lock | Porter's Lock |  |  | Lucifer Bridge | Hilden Brook | Town Lock | Porter's Lock
Time (h) | Date Time | LUCI01_0209 | HL1.003-BU | MEDW01_0089 | CS70U | Time (h) | Date Time | LUCI01_0209 | HL1.003-BU | MEDW01_0089 | CS70U | Time (h) | Date Time | LUCI01_0209 | HL1.003-BU | MEDW01_0089 | CS70U
80 | 2013-12-21 09:30 | 21.365 | 22.068 | 21.155 | 18.042 | 120 | 2009-02-09 00:30 | 21.365 | 22.068 | 21.155 | 18.042 | 120 | 2000-11-05 09:30 | 21.365 | 22.068 | 21.155 | 18.042
80.25 | 2013-12-21 09:45 | 21.482 | 22.078 | 20.971 | 17.959 | 120.25 | 2009-02-09 00:45 | 21.391 | 21.955 | 21.085 | 17.945 | 120.25 | 2000-11-05 09:45 | 21.37 | 21.835 | 21.109 | 17.939
80.5 | 2013-12-21 10:00 | 21.548 | 22.084 | 20.839 | 17.952 | 120.5 | 2009-02-09 01:00 | 21.414 | 21.947 | 21.046 | 17.892 | 120.5 | 2000-11-05 10:00 | 21.383 | 21.809 | 21.085 | 17.871
80.75 | 2013-12-21 10:15 | 21.572 | 22.089 | 20.783 | 17.994 | 120.75 | 2009-02-09 01:15 | 21.421 | 21.949 | 21.035 | 17.844 | 120.75 | 2000-11-05 10:15 | 21.387 | 21.807 | 21.077 | 17.797
81 | 2013-12-21 10:30 | 21.581 | 22.095 | 20.758 | 18.06 | 121 | 2009-02-09 01:30 | 21.424 | 21.951 | 21.03 | 17.801 | 121 | 2000-11-05 10:30 | 21.387 | 21.809 | 21.075 | 17.722
81.25 | 2013-12-21 10:45 | 21.586 | 22.102 | 20.746 | 17.797 | 121.25 | 2009-02-09 01:45 | 21.426 | 21.953 | 21.026 | 17.762 | 121.25 | 2000-11-05 10:45 | 21.387 | 21.811 | 21.074 | 17.647
81.5 | 2013-12-21 11:00 | 21.588 | 22.11 | 20.739 | 17.672 | 121.5 | 2009-02-09 02:00 | 21.43 | 21.953 | 21.022 | 17.726 | 121.5 | 2000-11-05 11:00 | 21.388 | 21.813 | 21.073 | 17.575
81.75 | 2013-12-21 11:15 | 21.59 | 22.12 | 20.732 | 17.59 | 121.75 | 2009-02-09 02:15 | 21.437 | 21.954 | 21.012 | 17.694 | 121.75 | 2000-11-05 11:15 | 21.388 | 21.814 | 21.072 | 17.505
82 | 2013-12-21 11:30 | 21.593 | 22.131 | 20.726 | 17.533 | 122 | 2009-02-09 02:30 | 21.444 | 21.953 | 21.002 | 17.668 | 122 | 2000-11-05 11:30 | 21.388 | 21.815 | 21.071 | 17.438
82.25 | 2013-12-21 11:45 | 21.596 | 22.145 | 20.718 | 17.495 | 122.25 | 2009-02-09 02:45 | 21.45 | 21.953 | 20.995 | 17.649 | 122.25 | 2000-11-05 11:45 | 21.389 | 21.815 | 21.07 | 17.375
82.5 | 2013-12-21 12:00 | 21.6 | 22.159 | 20.708 | 17.471 | 122.5 | 2009-02-09 03:00 | 21.456 | 21.951 | 20.985 | 17.637 | 122.5 | 2000-11-05 12:00 | 21.39 | 21.815 | 21.069 | 17.318
82.75 | 2013-12-21 12:15 | 21.605 | 22.176 | 20.696 | 17.459 | 122.75 | 2009-02-09 03:15 | 21.461 | 21.95 | 20.979 | 17.63 | 122.75 | 2000-11-05 12:15 | 21.39 | 21.814 | 21.068 | 17.266
83 | 2013-12-21 12:30 | 21.612 | 22.197 | 20.681 | 17.457 | 123 | 2009-02-09 03:30 | 21.467 | 21.948 | 20.969 | 17.628 | 123 | 2000-11-05 12:30 | 21.392 | 21.813 | 21.067 | 17.22
83.25 | 2013-12-21 12:45 | 21.62 | 22.225 | 20.662 | 17.466 | 123.25 | 2009-02-09 03:45 | 21.473 | 21.947 | 20.961 | 17.632 | 123.25 | 2000-11-05 12:45 | 21.393 | 21.813 | 21.066 | 17.18
83.5 | 2013-12-21 13:00 | 21.63 | 22.258 | 20.639 | 17.484 | 123.5 | 2009-02-09 04:00 | 21.479 | 21.945 | 20.952 | 17.639 | 123.5 | 2000-11-05 13:00 | 21.394 | 21.813 | 21.064 | 17.147
83.75 | 2013-12-21 13:15 | 21.643 | 22.294 | 20.614 | 17.512 | 123.75 | 2009-02-09 04:15 | 21.486 | 21.943 | 20.941 | 17.651 | 123.75 | 2000-11-05 13:15 | 21.397 | 21.813 | 21.062 | 17.12
84 | 2013-12-21 13:30 | 21.661 | 22.331 | 20.586 | 17.549 | 124 | 2009-02-09 04:30 | 21.491 | 21.941 | 20.933 | 17.666 | 124 | 2000-11-05 13:30 | 21.401 | 21.813 | 21.057 | 17.098
84.25 | 2013-12-21 13:45 | 21.683 | 22.366 | 20.554 | 17.592 | 124.25 | 2009-02-09 04:45 | 21.498 | 21.938 | 20.922 | 17.684 | 124.25 | 2000-11-05 13:45 | 21.405 | 21.813 | 21.053 | 17.084
84.5 | 2013-12-21 14:00 | 21.706 | 22.392 | 20.505 | 17.642 | 124.5 | 2009-02-09 05:00 | 21.503 | 21.936 | 20.914 | 17.704 | 124.5 | 2000-11-05 14:00 | 21.409 | 21.813 | 21.048 | 17.076
84.75 | 2013-12-21 14:15 | 21.729 | 22.418 | 20.505 | 17.7 | 124.75 | 2009-02-09 05:15 | 21.509 | 21.934 | 20.904 | 17.726 | 124.75 | 2000-11-05 14:15 | 21.413 | 21.813 | 21.043 | 17.074
85 | 2013-12-21 14:30 | 21.752 | 22.443 | 20.52 | 17.762 | 125 | 2009-02-09 05:30 | 21.514 | 21.931 | 20.896 | 17.75 | 125 | 2000-11-05 14:30 | 21.415 | 21.814 | 21.041 | 17.078
85.25 | 2013-12-21 14:45 | 21.775 | 22.467 | 20.538 | 17.821 | 125.25 | 2009-02-09 05:45 | 21.52 | 21.929 | 20.885 | 17.775 | 125.25 | 2000-11-05 14:45 | 21.417 | 21.814 | 21.038 | 17.086
85.5 | 2013-12-21 15:00 | 21.798 | 22.487 | 20.558 | 17.88 | 125.5 | 2009-02-09 06:00 | 21.525 | 21.926 | 20.877 | 17.801 | 125.5 | 2000-11-05 15:00 | 21.421 | 21.814 | 21.034 | 17.096
85.75 | 2013-12-21 15:15 | 21.82 | 22.505 | 20.578 | 17.94 | 125.75 | 2009-02-09 06:15 | 21.53 | 21.924 | 20.866 | 17.827 | 125.75 | 2000-11-05 15:15 | 21.424 | 21.814 | 21.03 | 17.107
86 | 2013-12-21 15:30 | 21.841 | 22.52 | 20.599 | 18 | 126 | 2009-02-09 06:30 | 21.535 | 21.921 | 20.858 | 17.854 | 126 | 2000-11-05 15:30 | 21.425 | 21.814 | 21.028 | 17.121
86.25 | 2013-12-21 15:45 | 21.862 | 22.533 | 20.618 | 18.06 | 126.25 | 2009-02-09 06:45 | 21.541 | 21.919 | 20.847 | 17.882 | 126.25 | 2000-11-05 15:45 | 21.426 | 21.814 | 21.027 | 17.136
86.5 | 2013-12-21 16:00 | 21.883 | 22.545 | 20.637 | 17.791 | 126.5 | 2009-02-09 07:00 | 21.545 | 21.917 | 20.839 | 17.91 | 126.5 | 2000-11-05 16:00 | 21.427 | 21.815 | 21.026 | 17.15
86.75 | 2013-12-21 16:15 | 21.903 | 22.555 | 20.654 | 17.735 | 126.75 | 2009-02-09 07:15 | 21.552 | 21.915 | 20.827 | 17.937 | 126.75 | 2000-11-05 16:15 | 21.429 | 21.815 | 21.024 | 17.164
87 | 2013-12-21 16:30 | 21.921 | 22.565 | 20.67 | 17.715 | 127 | 2009-02-09 07:30 | 21.558 | 21.915 | 20.814 | 17.965 | 127 | 2000-11-05 16:30 | 21.433 | 21.815 | 21.018 | 17.176
87.25 | 2013-12-21 16:45 | 21.94 | 22.572 | 20.685 | 17.713 | 127.25 | 2009-02-09 07:45 | 21.566 | 21.917 | 20.8 | 17.995 | 127.25 | 2000-11-05 16:45 | 21.435 | 21.815 | 21.016 | 17.19
87.5 | 2013-12-21 17:00 | 21.959 | 22.578 | 20.699 | 17.72 | 127.5 | 2009-02-09 08:00 | 21.575 | 21.922 | 20.78 | 18.025 | 127.5 | 2000-11-05 17:00 | 21.436 | 21.816 | 21.014 | 17.205
87.75 | 2013-12-21 17:15 | 21.978 | 22.583 | 20.714 | 17.732 | 127.75 | 2009-02-09 08:15 | 21.586 | 21.932 | 20.757 | 18.058 | 127.75 | 2000-11-05 17:15 | 21.439 | 21.82 | 21.011 | 17.22
88 | 2013-12-21 17:30 | 21.999 | 22.589 | 20.729 | 17.746 | 128 | 2009-02-09 08:30 | 21.598 | 21.947 | 20.73 | 17.808 | 128 | 2000-11-05 17:30 | 21.445 | 21.828 | 21.003 | 17.235
88.25 | 2013-12-21 17:45 | 22.023 | 22.594 | 20.744 | 17.761 | 128.25 | 2009-02-09 08:45 | 21.611 | 21.966 | 20.7 | 17.641 | 128.25 | 2000-11-05 17:45 | 21.45 | 21.841 | 20.996 | 17.251
88.5 | 2013-12-21 18:00 | 22.049 | 22.598 | 20.76 | 17.776 | 128.5 | 2009-02-09 09:00 | 21.626 | 21.984 | 20.667 | 17.535 | 128.5 | 2000-11-05 18:00 | 21.457 | 21.859 | 20.985 | 17.271
88.75 | 2013-12-21 18:15 | 22.077 | 22.601 | 20.779 | 17.79 | 128.75 | 2009-02-09 09:15 | 21.642 | 21.999 | 20.632 | 17.467 | 128.75 | 2000-11-05 18:15 | 21.464 | 21.878 | 20.976 | 17.294
89 | 2013-12-21 18:30 | 22.106 | 22.602 | 20.798 | 17.805 | 129 | 2009-02-09 09:30 | 21.659 | 22.014 | 20.595 | 17.427 | 129 | 2000-11-05 18:30 | 21.473 | 21.898 | 20.961 | 17.324
89.25 | 2013-12-21 18:45 | 22.134 | 22.603 | 20.818 | 17.82 | 129.25 | 2009-02-09 09:45 | 21.676 | 22.029 | 20.56 | 17.411 | 129.25 | 2000-11-05 18:45 | 21.485 | 21.919 | 20.944 | 17.36
89.5 | 2013-12-21 19:00 | 22.165 | 22.603 | 20.837 | 17.837 | 129.5 | 2009-02-09 10:00 | 21.693 | 22.044 | 20.529 | 17.412 | 129.5 | 2000-11-05 19:00 | 21.497 | 21.943 | 20.922 | 17.405
89.75 | 2013-12-21 19:15 | 22.196 | 22.601 | 20.858 | 17.852 | 129.75 | 2009-02-09 10:15 | 21.711 | 22.058 | 20.503 | 17.427 | 129.75 | 2000-11-05 19:15 | 21.511 | 21.97 | 20.898 | 17.459
90 | 2013-12-21 19:30 | 22.224 | 22.599 | 20.879 | 17.867 | 130 | 2009-02-09 10:30 | 21.73 | 22.07 | 20.456 | 17.451 | 130 | 2000-11-05 19:30 | 21.527 | 21.993 | 20.869 | 17.523
90.25 | 2013-12-21 19:45 | 22.25 | 22.597 | 20.898 | 17.882 | 130.25 | 2009-02-09 10:45 | 21.748 | 22.08 | 20.458 | 17.484 | 130.25 | 2000-11-05 19:45 | 21.544 | 22.014 | 20.836 | 17.596
90.5 | 2013-12-21 20:00 | 22.275 | 22.593 | 20.915 | 17.895 | 130.5 | 2009-02-09 11:00 | 21.765 | 22.091 | 20.469 | 17.519 | 130.5 | 2000-11-05 20:00 | 21.561 | 22.036 | 20.801 | 17.678
90.75 | 2013-12-21 20:15 | 22.298 | 22.589 | 20.93 | 17.908 | 130.75 | 2009-02-09 11:15 | 21.782 | 22.101 | 20.482 | 17.552 | 130.75 | 2000-11-05 20:15 | 21.579 | 22.062 | 20.763 | 17.768
91 | 2013-12-21 20:30 | 22.322 | 22.584 | 20.943 | 17.919 | 131 | 2009-02-09 11:30 | 21.797 | 22.112 | 20.496 | 17.586 | 131 | 2000-11-05 20:30 | 21.597 | 22.089 | 20.721 | 17.862
91.25 | 2013-12-21 20:45 | 22.349 | 22.579 | 20.959 | 17.929 | 131.25 | 2009-02-09 11:45 | 21.813 | 22.121 | 20.51 | 17.621 | 131.25 | 2000-11-05 20:45 | 21.617 | 22.118 | 20.677 | 17.964
91.5 | 2013-12-21 21:00 | 22.373 | 22.578 | 20.974 | 17.939 | 131.5 | 2009-02-09 12:00 | 21.826 | 22.129 | 20.524 | 17.655 | 131.5 | 2000-11-05 21:00 | 21.637 | 22.149 | 20.634 | 17.855
91.75 | 2013-12-21 21:15 | 22.404 | 22.579 | 20.989 | 17.95 | 131.75 | 2009-02-09 12:15 | 21.836 | 22.136 | 20.537 | 17.691 | 131.75 | 2000-11-05 21:15 | 21.659 | 22.178 | 20.591 | 17.527
92 | 2013-12-21 21:30 | 22.43 | 22.58 | 21.007 | 17.962 | 132 | 2009-02-09 12:30 | 21.844 | 22.141 | 20.549 | 17.728 | 132 | 2000-11-05 21:30 | 21.682 | 22.206 | 20.551 | 17.42
92.25 | 2013-12-21 21:45 | 22.44 | 22.579 | 21.021 | 17.975 | 132.25 | 2009-02-09 12:45 | 21.854 | 22.145 | 20.559 | 17.765 | 132.25 | 2000-11-05 21:45 | 21.705 | 22.235 | 20.519 | 17.372
92.5 | 2013-12-21 22:00 | 22.449 | 22.577 | 21.029 | 17.987 | 132.5 | 2009-02-09 13:00 | 21.861 | 22.149 | 20.569 | 17.801 | 132.5 | 2000-11-05 22:00 | 21.729 | 22.264 | 20.477 | 17.359
92.75 | 2013-12-21 22:15 | 22.457 | 22.573 | 21.034 | 17.998 | 132.75 | 2009-02-09 13:15 | 21.866 | 22.152 | 20.578 | 17.836 | 132.75 | 2000-11-05 22:15 | 21.755 | 22.294 | 20.488 | 17.37
93 | 2013-12-21 22:30 | 22.463 | 22.569 | 21.039 | 18.005 | 133 | 2009-02-09 13:30 | 21.87 | 22.154 | 20.585 | 17.871 | 133 | 2000-11-05 22:30 | 21.784 | 22.326 | 20.508 | 17.39
93.25 | 2013-12-21 22:45 | 22.472 | 22.564 | 21.042 | 18.014 | 133.25 | 2009-02-09 13:45 | 21.873 | 22.157 | 20.59 | 17.903 | 133.25 | 2000-11-05 22:45 | 21.815 | 22.356 | 20.531 | 17.414
93.5 | 2013-12-21 23:00 | 22.481 | 22.558 | 21.047 | 18.022 | 133.5 | 2009-02-09 14:00 | 21.875 | 22.159 | 20.595 | 17.933 | 133.5 | 2000-11-05 23:00 | 21.849 | 22.381 | 20.557 | 17.443
93.75 | 2013-12-21 23:15 | 22.487 | 22.552 | 21.051 | 18.03 | 133.75 | 2009-02-09 14:15 | 21.877 | 22.161 | 20.598 | 17.958 | 133.75 | 2000-11-05 23:15 | 21.886 | 22.404 | 20.587 | 17.475
94 | 2013-12-21 23:30 | 22.492 | 22.545 | 21.055 | 18.037 | 134 | 2009-02-09 14:30 | 21.881 | 22.164 | 20.601 | 17.981 | 134 | 2000-11-05 23:30 | 21.929 | 22.426 | 20.618 | 17.511
94.25 | 2013-12-21 23:45 | 22.499 | 22.537 | 21.058 | 18.045 | 134.25 | 2009-02-09 14:45 | 21.887 | 22.167 | 20.605 | 18 | 134.25 | 2000-11-05 23:45 | 21.975 | 22.45 | 20.652 | 17.55
94.5 | 2013-12-22 | 22.51 | 22.529 | 21.062 | 18.055 | 134.5 | 2009-02-09 15:00 | 21.894 | 22.17 | 20.609 | 18.017 | 134.5 | 2000-11-06 | 22.023 | 22.475 | 20.688 | 17.592
94.75 | 2013-12-22 00:15 | 22.522 | 22.52 | 21.067 | 18.067 | 134.75 | 2009-02-09 15:15 | 21.903 | 22.172 | 20.614 | 18.033 | 134.75 | 2000-11-06 00:15 | 22.072 | 22.498 | 20.726 | 17.634
95 | 2013-12-22 00:30 | 22.53 | 22.511 | 21.073 | 18.055 | 135 | 2009-02-09 15:30 | 21.916 | 22.175 | 20.62 | 18.048 | 135 | 2000-11-06 00:30 | 22.119 | 22.521 | 20.764 | 17.678
95.25 | 2013-12-22 00:45 | 22.541 | 22.502 | 21.077 | 18.053 | 135.25 | 2009-02-09 15:45 | 21.93 | 22.178 | 20.628 | 18.062 | 135.25 | 2000-11-06 00:45 | 22.158 | 22.542 | 20.8 | 17.723
95.5 | 2013-12-22 01:00 | 22.551 | 22.493 | 21.083 | 18.123 | 135.5 | 2009-02-09 16:00 | 21.948 | 22.182 | 20.637 | 17.807 | 135.5 | 2000-11-06 01:00 | 22.201 | 22.56 | 20.832 | 17.767
95.75 | 2013-12-22 01:15 | 22.561 | 22.483 | 21.088 | 18.128 | 135.75 | 2009-02-09 16:15 | 21.967 | 22.187 | 20.648 | 17.702 | 135.75 | 2000-11-06 01:15 | 22.245 | 22.577 | 20.864 | 17.809
96 | 2013-12-22 01:30 | 22.573 | 22.474 | 21.093 | 18.131 | 136 | 2009-02-09 16:30 | 21.988 | 22.196 | 20.66 | 17.649 | 136 | 2000-11-06 01:30 | 22.285 | 22.591 | 20.894 | 17.846
96.25 | 2013-12-22 01:45 | 22.587 | 22.464 | 21.099 | 18.135 | 136.25 | 2009-02-09 16:45 | 22.012 | 22.207 | 20.674 | 17.625 | 136.25 | 2000-11-06 01:45 | 22.326 | 22.603 | 20.922 | 17.879
96.5 | 2013-12-22 02:00 | 22.604 | 22.453 | 21.107 | 18.139 | 136.5 | 2009-02-09 17:00 | 22.036 | 22.219 | 20.689 | 17.618 | 136.5 | 2000-11-06 02:00 | 22.371 | 22.613 | 20.948 | 17.909
96.75 | 2013-12-22 02:15 | 22.622 | 22.443 | 21.115 | 18.145 | 136.75 | 2009-02-09 17:15 | 22.062 | 22.232 | 20.706 | 17.622 | 136.75 | 2000-11-06 02:15 | 22.414 | 22.621 | 20.977 | 17.935
97 | 2013-12-22 02:30 | 22.638 | 22.432 | 21.123 | 18.151 | 137 | 2009-02-09 17:30 | 22.086 | 22.245 | 20.725 | 17.633 | 137 | 2000-11-06 02:30 | 22.442 | 22.628 | 21.003 | 17.959
97.25 | 2013-12-22 02:45 | 22.653 | 22.422 | 21.131 | 18.156 | 137.25 | 2009-02-09 17:45 | 22.109 | 22.259 | 20.743 | 17.647 | 137.25 | 2000-11-06 02:45 | 22.46 | 22.632 | 21.023 | 17.983
97.5 | 2013-12-22 03:00 | 22.667 | 22.411 | 21.138 | 18.162 | 137.5 | 2009-02-09 18:00 | 22.131 | 22.273 | 20.762 | 17.664 | 137.5 | 2000-11-06 03:00 | 22.476 | 22.634 | 21.035 | 18.005
97.75 | 2013-12-22 03:15 | 22.681 | 22.401 | 21.145 | 18.168 | 137.75 | 2009-02-09 18:15 | 22.151 | 22.287 | 20.78 | 17.682 | 137.75 | 2000-11-06 03:15 | 22.492 | 22.635 | 21.046 | 18.023
98 | 2013-12-22 03:30 | 22.692 | 22.391 | 21.151 | 18.173 | 138 | 2009-02-09 18:30 | 22.174 | 22.303 | 20.796 | 17.699 | 138 | 2000-11-06 03:30 | 22.502 | 22.634 | 21.054 | 18.04
98.25 | 2013-12-22 03:45 | 22.702 | 22.382 | 21.157 | 18.177 | 138.25 | 2009-02-09 18:45 | 22.199 | 22.319 | 20.815 | 17.719 | 138.25 | 2000-11-06 03:45 | 22.517 | 22.632 | 21.061 | 18.055
98.5 | 2013-12-22 04:00 | 22.708 | 22.372 | 21.164 | 18.181 | 138.5 | 2009-02-09 19:00 | 22.223 | 22.334 | 20.834 | 17.737 | 138.5 | 2000-11-06 04:00 | 22.531 | 22.629 | 21.067 | 18.067
98.75 | 2013-12-22 04:15 | 22.717 | 22.363 | 21.171 | 18.185 | 138.75 | 2009-02-09 19:15 | 22.248 | 22.35 | 20.853 | 17.757 | 138.75 | 2000-11-06 04:15 | 22.55 | 22.625 | 21.075 | 18.184
99 | 2013-12-22 04:30 | 22.726 | 22.354 | 21.177 | 18.188 | 139 | 2009-02-09 19:30 | 22.271 | 22.366 | 20.872 | 17.776 | 139 | 2000-11-06 04:30 | 22.57 | 22.62 | 21.085 | 18.173
99.25 | 2013-12-22 04:45 | 22.735 | 22.343 | 21.182 | 18.192 | 139.25 | 2009-02-09 19:45 | 22.294 | 22.382 | 20.888 | 17.795 | 139.25 | 2000-11-06 04:45 | 22.596 | 22.614 | 21.096 | 18.021
99.5 | 2013-12-22 05:00 | 22.743 | 22.332 | 21.189 | 18.195 | 139.5 | 2009-02-09 20:00 | 22.316 | 22.399 | 20.904 | 17.813 | 139.5 | 2000-11-06 05:00 | 22.614 | 22.607 | 21.108 | 18.15
99.75 | 2013-12-22 05:15 | 22.75 | 22.321 | 21.195 | 18.199 | 139.75 | 2009-02-09 20:15 | 22.339 | 22.414 | 20.919 | 17.831 | 139.75 | 2000-11-06 05:15 | 22.629 | 22.599 | 21.117 | 18.127
100 | 2013-12-22 05:30 | 22.757 | 22.31 | 21.201 | 18.203 | 140 | 2009-02-09 20:30 | 22.361 | 22.43 | 20.936 | 17.848 | 140 | 2000-11-06 05:30 | 22.645 | 22.591 | 21.123 | 18.13
100.25 | 2013-12-22 05:45 | 22.766 | 22.3 | 21.207 | 18.207 | 140.25 | 2009-02-09 20:45 | 22.386 | 22.443 | 20.951 | 17.864 | 140.25 | 2000-11-06 05:45 | 22.66 | 22.582 | 21.13 | 18.139
100.5 | 2013-12-22 06:00 | 22.773 | 22.29 | 21.213 | 18.21 | 140.5 | 2009-02-09 21:00 | 22.411 | 22.455 | 20.968 | 17.88 | 140.5 | 2000-11-06 06:00 | 22.677 | 22.573 | 21.136 | 18.153
100.75 | 2013-12-22 06:15 | 22.78 | 22.28 | 21.219 | 18.213 | 140.75 | 2009-02-09 21:15 | 22.427 | 22.465 | 20.984 | 17.897 | 140.75 | 2000-11-06 06:15 | 22.7 | 22.563 | 21.143 | 18.167
101 | 2013-12-22 06:30 | 22.787 | 22.271 | 21.225 | 18.218 | 141 | 2009-02-09 21:30 | 22.44 | 22.473 | 20.996 | 17.914 | 141 | 2000-11-06 06:30 | 22.72 | 22.553 | 21.152 | 18.179
101.25 | 2013-12-22 06:45 | 22.793 | 22.263 | 21.231 | 18.22 | 141.25 | 2009-02-09 21:45 | 22.45 | 22.478 | 21.006 | 17.93 | 141.25 | 2000-11-06 06:45 | 22.743 | 22.543 | 21.162 | 18.19
101.5 | 2013-12-22 07:00 | 22.8 | 22.254 | 21.237 | 18.222 | 141.5 | 2009-02-09 22:00 | 22.464 | 22.484 | 21.013 | 17.945 | 141.5 | 2000-11-06 07:00 | 22.765 | 22.533 | 21.172 | 18.2
101.75 | 2013-12-22 07:15 | 22.805 | 22.248 | 21.242 | 18.224 | 141.75 | 2009-02-09 22:15 | 22.48 | 22.495 | 21.022 | 17.958 | 141.75 | 2000-11-06 07:15 | 22.787 | 22.524 | 21.182 | 18.209
102 | 2013-12-22 07:30 | 22.811 | 22.246 | 21.247 | 18.226 | 142 | 2009-02-09 22:30 | 22.492 | 22.513 | 21.032 | 17.97 | 142 | 2000-11-06 07:30 | 22.809 | 22.516 | 21.195 | 18.219
102.25 | 2013-12-22 07:45 | 22.815 | 22.247 | 21.252 | 18.226 | 142.25 | 2009-02-09 22:45 | 22.508 | 22.54 | 21.041 | 17.985 | 142.25 | 2000-11-06 07:45 | 22.827 | 22.507 | 21.207 | 18.227
102.5 | 2013-12-22 08:00 | 22.82 | 22.251 | 21.257 | 18.23 | 142.5 | 2009-02-09 23:00 | 22.523 | 22.576 | 21.051 | 18.004 | 142.5 | 2000-11-06 08:00 | 22.842 | 22.499 | 21.22 | 18.233
102.75 | 2013-12-22 08:15 | 22.824 | 22.264 | 21.261 | 18.233 | 142.75 | 2009-02-09 23:15 | 22.536 | 22.614 | 21.06 | 18.025 | 142.75 | 2000-11-06 08:15 | 22.857 | 22.49 | 21.234 | 18.235
103 | 2013-12-22 08:30 | 22.828 | 22.289 | 21.266 | 18.238 | 143 | 2009-02-09 23:30 | 22.554 | 22.653 | 21.07 | 18.049 | 143 | 2000-11-06 08:30 | 22.873 | 22.482 | 21.247 | 18.241
103.25 | 2013-12-22 08:45 | 22.832 | 22.319 | 21.271 | 18.242 | 143.25 | 2009-02-09 23:45 | 22.576 | 22.692 | 21.082 | 18.195 | 143.25 | 2000-11-06 08:45 | 22.887 | 22.474 | 21.259 | 18.245
103.5 | 2013-12-22 09:00 | 22.835 | 22.35 | 21.275 | 18.247 | 143.5 | 2009-02-10 | 22.6 | 22.726 | 21.098 | 18.132 | 143.5 | 2000-11-06 09:00 | 22.898 | 22.466 | 21.27 | 18.252
103.75 | 2013-12-22 09:15 | 22.837 | 22.374 | 21.28 | 18.253 | 143.75 | 2009-02-10 00:15 | 22.618 | 22.756 | 21.111 | 18.148 | 143.75 | 2000-11-06 09:15 | 22.908 | 22.459 | 21.281 | 18.256
104 | 2013-12-22 09:30 | 22.835 | 22.393 | 21.284 | 18.26 | 144 | 2009-02-10 00:30 | 22.633 | 22.782 | 21.122 | 18.171 | 144 | 2000-11-06 09:30 | 22.916 | 22.454 | 21.291 | 18.26
104.25 | 2013-12-22 09:45 | 22.835 | 22.41 | 21.288 | 18.268 | 144.25 | 2009-02-10 00:45 | 22.651 | 22.8 | 21.131 | 18.194 | 144.25 | 2000-11-06 09:45 | 22.917 | 22.45 | 21.299 | 18.263
104.5 | 2013-12-22 10:00 | 22.836 | 22.425 | 21.291 | 18.272 | 144.5 | 2009-02-10 01:00 | 22.67 | 22.819 | 21.139 | 18.215 | 144.5 | 2000-11-06 10:00 | 22.918 | 22.447 | 21.307 | 18.266
104.75 | 2013-12-22 10:15 | 22.837 | 22.437 | 21.294 | 18.276 | 144.75 | 2009-02-10 01:15 | 22.686 | 22.835 | 21.149 | 18.231 | 144.75 | 2000-11-06 10:15 | 22.918 | 22.443 | 21.313 | 18.269
105 | 2013-12-22 10:30 | 22.839 | 22.448 | 21.296 | 18.28 | 145 | 2009-02-10 01:30 | 22.705 | 22.848 | 21.159 | 18.243 | 145 | 2000-11-06 10:30 | 22.929 | 22.44 | 21.317 | 18.272
105.25 | 2013-12-22 10:45 | 22.842 | 22.458 | 21.299 | 18.286 | 145.25 | 2009-02-10 01:45 | 22.72 | 22.858 | 21.168 | 18.249 | 145.25 | 2000-11-06 10:45 | 22.936 | 22.436 | 21.322 | 18.274
105.5 | 2013-12-22 11:00 | 22.849 | 22.465 | 21.301 | 18.291 | 145.5 | 2009-02-10 02:00 | 22.738 | 22.866 | 21.177 | 18.26 | 145.5 | 2000-11-06 11:00 | 22.951 | 22.432 | 21.326 | 18.275
105.75 | 2013-12-22 11:15 | 22.853 | 22.471 | 21.303 | 18.294 | 145.75 | 2009-02-10 02:15 | 22.754 | 22.872 | 21.188 | 18.266 | 145.75 | 2000-11-06 11:15 | 22.966 | 22.428 | 21.331 | 18.277
106 | 2013-12-22 11:30 | 22.861 | 22.475 | 21.306 | 18.298 | 146 | 2009-02-10 02:30 | 22.769 | 22.876 | 21.203 | 18.273 | 146 | 2000-11-06 11:30 | 22.977 | 22.423 | 21.336 | 18.278
106.25 | 2013-12-22 11:45 | 22.868 | 22.478 | 21.309 | 18.302 | 146.25 | 2009-02-10 02:45 | 22.782 | 22.879 | 21.222 | 18.277 | 146.25 | 2000-11-06 11:45 | 22.987 | 22.418 | 21.34 | 18.28
106.5 | 2013-12-22 12:00 | 22.875 | 22.479 | 21.311 | 18.305 | 146.5 | 2009-02-10 03:00 | 22.793 | 22.881 | 21.241 | 18.284 | 146.5 | 2000-11-06 12:00 | 22.997 | 22.414 | 21.345 | 18.283
106.75 | 2013-12-22 12:15 | 22.882 | 22.48 | 21.314 | 18.308 | 146.75 | 2009-02-10 03:15 | 22.804 | 22.881 | 21.255 | 18.289 | 146.75 | 2000-11-06 12:15 | 23.004 | 22.409 | 21.35 | 18.286
107 | 2013-12-22 12:30 | 22.891 | 22.479 | 21.317 | 18.31 | 147 | 2009-02-10 03:30 | 22.815 | 22.88 | 21.268 | 18.294 | 147 | 2000-11-06 12:30 | 23.008 | 22.405 | 21.356 | 18.291
107.25 | 2013-12-22 12:45 | 22.9 | 22.478 | 21.319 | 18.313 | 147.25 | 2009-02-10 03:45 | 22.826 | 22.877 | 21.279 | 18.298 | 147.25 | 2000-11-06 12:45 | 23.012 | 22.4 | 21.363 | 18.295
107.5 | 2013-12-22 13:00 | 22.907 | 22.476 | 21.323 | 18.314 | 147.5 | 2009-02-10 04:00 | 22.836 | 22.874 | 21.289 | 18.301 | 147.5 | 2000-11-06 13:00 | 23.016 | 22.395 | 21.372 | 18.301
107.75 | 2013-12-22 13:15 | 22.914 | 22.473 | 21.327 | 18.316 | 147.75 | 2009-02-10 04:15 | 22.845 | 22.87 | 21.298 | 18.304 | 147.75 | 2000-11-06 13:15 | 23.019 | 22.391 | 21.382 | 18.306
108 | 2013-12-22 13:30 | 22.921 | 22.471 | 21.331 | 18.317 | 148 | 2009-02-10 04:30 | 22.853 | 22.865 | 21.306 | 18.306 | 148 | 2000-11-06 13:30 | 23.023 | 22.388 | 21.394 | 18.311
108.25 | 2013-12-22 13:45 | 22.926 | 22.467 | 21.336 | 18.318 | 148.25 | 2009-02-10 04:45 | 22.86 | 22.86 | 21.312 | 18.308 | 148.25 | 2000-11-06 13:45 | 23.029 | 22.385 | 21.406 | 18.316
108.5 | 2013-12-22 14:00 | 22.931 | 22.463 | 21.34 | 18.32 | 148.5 | 2009-02-10 05:00 | 22.867 | 22.856 | 21.318 | 18.309 | 148.5 | 2000-11-06 14:00 | 23.033 | 22.382 | 21.418 | 18.321
108.75 | 2013-12-22 14:15 | 22.935 | 22.459 | 21.346 | 18.321 | 148.75 | 2009-02-10 05:15 | 22.872 | 22.852 | 21.322 | 18.31 | 148.75 | 2000-11-06 14:15 | 23.039 | 22.38 | 21.429 | 18.325
109 | 2013-12-22 14:30 | 22.939 | 22.454 | 21.352 | 18.322 | 149 | 2009-02-10 05:30 | 22.877 | 22.849 | 21.326 | 18.311 | 149 | 2000-11-06 14:30 | 23.042 | 22.378 | 21.439 | 18.327
109.25 | 2013-12-22 14:45 | 22.942 | 22.449 | 21.359 | 18.324 | 149.25 | 2009-02-10 05:45 | 22.882 | 22.847 | 21.33 | 18.312 | 149.25 | 2000-11-06 14:45 | 23.045 | 22.378 | 21.449 | 18.33
109.5 | 2013-12-22 15:00 | 22.945 | 22.444 | 21.367 | 18.326 | 149.5 | 2009-02-10 06:00 | 22.881 | 22.845 | 21.334 | 18.314 | 149.5 | 2000-11-06 15:00 | 23.048 | 22.381 | 21.458 | 18.334
109.75 | 2013-12-22 15:15 | 22.947 | 22.44 | 21.374 | 18.327 | 149.75 | 2009-02-10 06:15 | 22.885 | 22.843 | 21.337 | 18.315 | 149.75 | 2000-11-06 15:15 | 23.05 | 22.384 | 21.467 | 18.338
110 | 2013-12-22 15:30 | 22.95 | 22.435 | 21.381 | 18.329 | 150 | 2009-02-10 06:30 | 22.89 | 22.839 | 21.34 | 18.317 | 150 | 2000-11-06 15:30 | 23.055 | 22.387 | 21.475 | 18.343
110.25 | 2013-12-22 15:45 | 22.951 | 22.43 | 21.387 | 18.331 | 150.25 | 2009-02-10 06:45 | 22.904 | 22.835 | 21.344 | 18.321 | 150.25 | 2000-11-06 15:45 | 23.058 | 22.39 | 21.484 | 18.348
110.5 | 2013-12-22 16:00 | 22.952 | 22.425 | 21.394 | 18.332 | 150.5 | 2009-02-10 07:00 | 22.915 | 22.83 | 21.349 | 18.325 | 150.5 | 2000-11-06 16:00 | 23.062 | 22.393 | 21.491 | 18.353
110.75 | 2013-12-22 16:15 | 22.952 | 22.419 | 21.399 | 18.334 | 150.75 | 2009-02-10 07:15 | 22.928 | 22.823 | 21.355 | 18.329 | 150.75 | 2000-11-06 16:15 | 23.066 | 22.397 | 21.499 | 18.359
111 | 2013-12-22 16:30 | 22.953 | 22.414 | 21.405 | 18.335 | 151 | 2009-02-10 07:30 | 22.945 | 22.817 | 21.362 | 18.335 | 151 | 2000-11-06 16:30 | 23.069 | 22.405 | 21.506 | 18.365
111.25 | 2013-12-22 16:45 | 22.953 | 22.408 | 21.41 | 18.337 | 151.25 | 2009-02-10 07:45 | 22.962 | 22.809 | 21.372 | 18.338 | 151.25 | 2000-11-06 16:45 | 23.071 | 22.413 | 21.513 | 18.37
111.5 | 2013-12-22 17:00 | 22.952 | 22.403 | 21.414 | 18.338 | 151.5 | 2009-02-10 08:00 | 22.979 | 22.801 | 21.382 | 18.341 | 151.5 | 2000-11-06 17:00 | 23.074 | 22.424 | 21.52 | 18.375
111.75 | 2013-12-22 17:15 | 22.952 | 22.397 | 21.418 | 18.34 | 151.75 | 2009-02-10 08:15 | 22.994 | 22.793 | 21.395 | 18.344 | 151.75 | 2000-11-06 17:15 | 23.076 | 22.435 | 21.526 | 18.379
112 | 2013-12-22 17:30 | 22.951 | 22.391 | 21.421 | 18.341 | 152 | 2009-02-10 08:30 | 23.007 | 22.785 | 21.408 | 18.347 | 152 | 2000-11-06 17:30 | 23.079 | 22.447 | 21.532 | 18.384
112.25 | 2013-12-22 17:45 | 22.95 | 22.385 | 21.424 | 18.343 | 152.25 | 2009-02-10 08:45 | 23.014 | 22.776 | 21.421 | 18.349 | 152.25 | 2000-11-06 17:45 | 23.081 | 22.457 | 21.538 | 18.387
112.5 | 2013-12-22 18:00 | 22.949 | 22.379 | 21.427 | 18.345 | 152.5 | 2009-02-10 09:00 | 23.018 | 22.767 | 21.434 | 18.351 | 152.5 | 2000-11-06 18:00 | 23.082 | 22.467 | 21.544 | 18.391
112.75 | 2013-12-22 18:15 | 22.948 | 22.373 | 21.429 | 18.348 | 152.75 | 2009-02-10 09:15 | 23.023 | 22.758 | 21.446 | 18.354 | 152.75 | 2000-11-06 18:15 | 23.084 | 22.475 | 21.55 | 18.394
113 | 2013-12-22 18:30 | 22.946 | 22.367 | 21.431 | 18.35 | 153 | 2009-02-10 09:30 | 23.026 | 22.748 | 21.458 | 18.358 | 153 | 2000-11-06 18:30 | 23.085 | 22.483 | 21.555 | 18.397
113.25 | 2013-12-22 18:45 | 22.943 | 22.361 | 21.432 | 18.353 | 153.25 | 2009-02-10 09:45 | 23.029 | 22.739 | 21.469 | 18.362 | 153.25 | 2000-11-06 18:45 | 23.087 | 22.488 | 21.559 | 18.4
113.5 | 2013-12-22 19:00 | 22.941 | 22.355 | 21.433 | 18.354 | 153.5 | 2009-02-10 10:00 | 23.031 | 22.729 | 21.479 | 18.366 | 153.5 | 2000-11-06 19:00 | 23.089 | 22.493 | 21.564 | 18.402
113.75 | 2013-12-22 19:15 | 22.938 | 22.348 | 21.434 | 18.356 | 153.75 | 2009-02-10 10:15 | 23.033 | 22.719 | 21.488 | 18.368 | 153.75 | 2000-11-06 19:15 | 23.091 | 22.497 | 21.568 | 18.404
114 | 2013-12-22 19:30 | 22.936 | 22.34 | 21.434 | 18.357 | 154 | 2009-02-10 10:30 | 23.035 | 22.709 | 21.496 | 18.373 | 154 | 2000-11-06 19:30 | 23.094 | 22.499 | 21.571 | 18.406
114.25 | 2013-12-22 19:45 | 22.933 | 22.333 | 21.434 | 18.359 | 154.25 | 2009-02-10 10:45 | 23.037 | 22.7 | 21.504 | 18.376 | 154.25 | 2000-11-06 19:45 | 23.094 | 22.501 | 21.575 | 18.408
114.5 | 2013-12-22 20:00 | 22.93 | 22.325 | 21.434 | 18.361 | 154.5 | 2009-02-10 11:00 | 23.041 | 22.691 | 21.511 | 18.379 | 154.5 | 2000-11-06 20:00 | 23.094 | 22.502 | 21.578 | 18.41
114.75 | 2013-12-22 20:15 | 22.927 | 22.318 | 21.434 | 18.361 | 154.75 | 2009-02-10 11:15 | 23.045 | 22.681 | 21.517 | 18.382 | 154.75 | 2000-11-06 20:15 | 23.094 | 22.503 | 21.581 | 18.412
115 | 2013-12-22 20:30 | 22.923 | 22.31 | 21.433 | 18.362 | 155 | 2009-02-10 11:30 | 23.05 | 22.67 | 21.523 | 18.386 | 155 | 2000-11-06 20:30 | 23.094 | 22.503 | 21.584 | 18.413
115.25 | 2013-12-22 20:45 | 22.92 | 22.303 | 21.432 | 18.363 | 155.25 | 2009-02-10 11:45 | 23.055 | 22.66 | 21.529 | 18.388 | 155.25 | 2000-11-06 20:45 | 23.095 | 22.502 | 21.586 | 18.415
115.5 | 2013-12-22 21:00 | 22.916 | 22.295 | 21.43 | 18.364 | 155.5 | 2009-02-10 12:00 | 23.061 | 22.65 | 21.535 | 18.39 | 155.5 | 2000-11-06 21:00 | 23.095 | 22.5 | 21.588 | 18.416
115.75 | 2013-12-22 21:15 | 22.912 | 22.287 | 21.429 | 18.364 | 155.75 | 2009-02-10 12:15 | 23.067 | 22.641 | 21.541 | 18.393 | 155.75 | 2000-11-06 21:15 | 23.096 | 22.498 | 21.59 | 18.417
116 | 2013-12-22 21:30 | 22.907 | 22.28 | 21.427 | 18.365 | 156 | 2009-02-10 12:30 | 23.07 | 22.631 | 21.546 | 18.395 | 156 | 2000-11-06 21:30 | 23.096 | 22.496 | 21.591 | 18.418
116.25 | 2013-12-22 21:45 | 22.904 | 22.272 | 21.425 | 18.364 | 156.25 | 2009-02-10 12:45 | 23.072 | 22.622 | 21.551 | 18.397 | 156.25 | 2000-11-06 21:45 | 23.097 | 22.494 | 21.593 | 18.42
116.5 | 2013-12-22 22:00 | 22.899 | 22.265 | 21.422 | 18.364 | 156.5 | 2009-02-10 13:00 | 23.074 | 22.613 | 21.556 | 18.399 | 156.5 | 2000-11-06 22:00 | 23.098 | 22.491 | 21.594 | 18.421
116.75 | 2013-12-22 22:15 | 22.895 | 22.257 | 21.42 | 18.364 | 156.75 | 2009-02-10 13:15 | 23.076 | 22.605 | 21.561 | 18.401 | 156.75 | 2000-11-06 22:15 | 23.099 | 22.488 | 21.596 | 18.422
117 | 2013-12-22 22:30 | 22.891 | 22.249 | 21.417 | 18.364 | 157 | 2009-02-10 13:30 | 23.078 | 22.597 | 21.565 | 18.402 | 157 | 2000-11-06 22:30 | 23.1 | 22.485 | 21.597 | 18.423
117.25 | 2013-12-22 22:45 | 22.887 | 22.242 | 21.414 | 18.364 | 157.25 | 2009-02-10 13:45 | 23.08 | 22.589 | 21.569 | 18.404 | 157.25 | 2000-11-06 22:45 | 23.1 | 22.482 | 21.599 | 18.424
117.5 | 2013-12-22 23:00 | 22.883 | 22.234 | 21.411 | 18.363 | 157.5 | 2009-02-10 14:00 | 23.081 | 22.581 | 21.572 | 18.406 | 157.5 | 2000-11-06 23:00 | 23.101 | 22.479 | 21.6 | 18.423
117.75 | 2013-12-22 23:15 | 22.879 | 22.227 | 21.408 | 18.362 | 157.75 | 2009-02-10 14:15 | 23.083 | 22.573 | 21.575 | 18.407 | 157.75 | 2000-11-06 23:15 | 23.102 | 22.476 | 21.601 | 18.423
118 | 2013-12-22 23:30 | 22.875 | 22.219 | 21.404 | 18.361 | 158 | 2009-02-10 14:30 | 23.085 | 22.564 | 21.578 | 18.408 | 158 | 2000-11-06 23:30 | 23.103 | 22.472 | 21.603 | 18.423
118.25 | 2013-12-22 23:45 | 22.872 | 22.212 | 21.401 | 18.36 | 158.25 | 2009-02-10 14:45 | 23.087 | 22.556 | 21.581 | 18.41 | 158.25 | 2000-11-06 23:45 | 23.103 | 22.469 | 21.604 | 18.423
118.5 | 2013-12-23 | 22.868 | 22.204 | 21.398 | 18.36 | 158.5 | 2009-02-10 15:00 | 23.088 | 22.549 | 21.583 | 18.411 | 158.5 | 2000-11-07 | 23.104 | 22.465 | 21.605 | 18.424
118.75 | 2013-12-23 00:15 | 22.865 | 22.196 | 21.394 | 18.358 | 158.75 | 2009-02-10 15:15 | 23.089 | 22.541 | 21.585 | 18.412 | 158.75 | 2000-11-07 00:15 | 23.105 | 22.461 | 21.606 | 18.424
119 | 2013-12-23 00:30 | 22.862 | 22.19 | 21.39 | 18.357 | 159 | 2009-02-10 15:30 | 23.091 | 22.533 | 21.586 | 18.413 | 159 | 2000-11-07 00:30 | 23.104 | 22.458 | 21.607 | 18.425
119.25 | 2013-12-23 00:45 | 22.858 | 22.183 | 21.387 | 18.355 | 159.25 | 2009-02-10 15:45 | 23.092 | 22.526 | 21.588 | 18.414 | 159.25 | 2000-11-07 00:45 | 23.102 | 22.454 | 21.608 | 18.425
119.5 | 2013-12-23 01:00 | 22.856 | 22.176 | 21.383 | 18.354 | 159.5 | 2009-02-10 16:00 | 23.093 | 22.519 | 21.59 | 18.414 | 159.5 | 2000-11-07 01:00 | 23.1 | 22.45 | 21.608 | 18.425
119.75 | 2013-12-23 01:15 | 22.852 | 22.169 | 21.38 | 18.353 | 159.75 | 2009-02-10 16:15 | 23.094 | 22.512 | 21.592 | 18.416 | 159.75 | 2000-11-07 01:15 | 23.099 | 22.445 | 21.609 | 18.425
120 | 2013-12-23 01:30 | 22.85 | 22.162 | 21.376 | 18.351 | 160 | 2009-02-10 16:30 | 23.095 | 22.505 | 21.593 | 18.417 | 160 | 2000-11-07 01:30 | 23.098 | 22.441 | 21.609 | 18.425
120.25 | 2013-12-23 01:45 | 22.846 | 22.156 | 21.373 | 18.349 | 160.25 | 2009-02-10 16:45 | 23.095 | 22.499 | 21.595 | 18.418 | 160.25 | 2000-11-07 01:45 | 23.097 | 22.436 | 21.608 | 18.426
120.5 | 2013-12-23 02:00 | 22.842 | 22.149 | 21.369 | 18.348 | 160.5 | 2009-02-10 17:00 | 23.095 | 22.492 | 21.596 | 18.418 | 160.5 | 2000-11-07 02:00 | 23.096 | 22.431 | 21.608 | 18.426
120.75 | 2013-12-23 02:15 | 22.838 | 22.143 | 21.366 | 18.346 | 160.75 | 2009-02-10 17:15 | 23.096 | 22.486 | 21.597 | 18.419 | 160.75 | 2000-11-07 02:15 | 23.095 | 22.426 | 21.607 | 18.425
121 | 2013-12-23 02:30 | 22.835 | 22.137 | 21.362 | 18.344 | 161 | 2009-02-10 17:30 | 23.096 | 22.48 | 21.599 | 18.419 | 161 | 2000-11-07 02:30 | 23.094 | 22.421 | 21.606 | 18.426
121.25 | 2013-12-23 02:45 | 22.83 | 22.131 | 21.359 | 18.343 | 161.25 | 2009-02-10 17:45 | 23.096 | 22.475 | 21.6 | 18.419 | 161.25 | 2000-11-07 02:45 | 23.094 | 22.416 | 21.605 | 18.425
121.5 | 2013-12-23 03:00 | 22.827 | 22.124 | 21.355 | 18.341 | 161.5 | 2009-02-10 18:00 | 23.096 | 22.469 | 21.6 | 18.42 | 161.5 | 2000-11-07 03:00 | 23.093 | 22.411 | 21.604 | 18.425
121.75 | 2013-12-23 03:15 | 22.821 | 22.118 | 21.352 | 18.34 | 161.75 | 2009-02-10 18:15 | 23.096 | 22.463 | 21.601 | 18.421 | 161.75 | 2000-11-07 03:15 | 23.093 | 22.405 | 21.603 | 18.426
122 | 2013-12-23 03:30 | 22.816 | 22.112 | 21.348 | 18.337 | 162 | 2009-02-10 18:30 | 23.096 | 22.457 | 21.601 | 18.42 | 162 | 2000-11-07 03:30 | 23.092 | 22.4 | 21.602 | 18.426
122.25 | 2013-12-23 03:45 | 22.811 | 22.106 | 21.344 | 18.335 | 162.25 | 2009-02-10 18:45 | 23.097 | 22.452 | 21.602 | 18.42 | 162.25 | 2000-11-07 03:45 | 23.092 | 22.395 | 21.601 | 18.425
122.5 | 2013-12-23 04:00 | 22.805 | 22.099 | 21.341 | 18.334 | 162.5 | 2009-02-10 19:00 | 23.097 | 22.446 | 21.602 | 18.42 | 162.5 | 2000-11-07 04:00 | 23.092 | 22.39 | 21.6 | 18.424
122.75 | 2013-12-23 04:15 | 22.8 | 22.093 | 21.337 | 18.332 | 162.75 | 2009-02-10 19:15 | 23.096 | 22.44 | 21.602 | 18.42 | 162.75 | 2000-11-07 04:15 | 23.092 | 22.385 | 21.598 | 18.424
123 | 2013-12-23 04:30 | 22.793 | 22.087 | 21.333 | 18.33 | 163 | 2009-02-10 19:30 | 23.096 | 22.435 | 21.602 | 18.421 | 163 | 2000-11-07 04:30 | 23.091 | 22.38 | 21.597 | 18.424
123.25 | 2013-12-23 04:45 | 22.787 | 22.081 | 21.329 | 18.328 | 163.25 | 2009-02-10 19:45 | 23.095 | 22.43 | 21.602 | 18.421 | 163.25 | 2000-11-07 04:45 | 23.091 | 22.375 | 21.596 | 18.424
123.5 | 2013-12-23 05:00 | 22.781 | 22.076 | 21.325 | 18.326 | 163.5 | 2009-02-10 20:00 | 23.095 | 22.424 | 21.602 | 18.421 | 163.5 | 2000-11-07 05:00 | 23.091 | 22.371 | 21.595 | 18.423
123.75 | 2013-12-23 05:15 | 22.775 | 22.07 | 21.321 | 18.323 | 163.75 | 2009-02-10 20:15 | 23.095 | 22.419 | 21.602 | 18.421 | 163.75 | 2000-11-07 05:15 | 23.091 | 22.366 | 21.594 | 18.423
124 | 2013-12-23 05:30 | 22.769 | 22.064 | 21.316 | 18.322 | 164 | 2009-02-10 20:30 | 23.096 | 22.414 | 21.601 | 18.42 | 164 | 2000-11-07 05:30 | 23.091 | 22.362 | 21.593 | 18.423
124.25 | 2013-12-23 05:45 | 22.762 | 22.058 | 21.312 | 18.32 | 164.25 | 2009-02-10 20:45 | 23.096 | 22.409 | 21.601 | 18.421 | 164.25 | 2000-11-07 05:45 | 23.091 | 22.357 | 21.593 | 18.423
124.5 | 2013-12-23 06:00 | 22.756 | 22.052 | 21.307 | 18.318 | 164.5 | 2009-02-10 21:00 | 23.097 | 22.404 | 21.6 | 18.42 | 164.5 | 2000-11-07 06:00 | 23.091 | 22.353 | 21.592 | 18.422
124.75 | 2013-12-23 06:15 | 22.75 | 22.047 | 21.303 | 18.316 | 164.75 | 2009-02-10 21:15 | 23.097 | 22.4 | 21.6 | 18.421 | 164.75 | 2000-11-07 06:15 | 23.091 | 22.349 | 21.591 | 18.421
125 | 2013-12-23 06:30 | 22.743 | 22.041 | 21.298 | 18.314 | 165 | 2009-02-10 21:30 | 23.098 | 22.395 | 21.6 | 18.421 | 165 | 2000-11-07 06:30 | 23.091 | 22.345 | 21.59 | 18.422
125.25 | 2013-12-23 06:45 | 22.737 | 22.036 | 21.293 | 18.311 | 165.25 | 2009-02-10 21:45 | 23.098 | 22.391 | 21.599 | 18.42 | 165.25 | 2000-11-07 06:45 | 23.091 | 22.341 | 21.589 | 18.421
125.5 | 2013-12-23 07:00 | 22.73 | 22.03 | 21.287 | 18.309 | 165.5 | 2009-02-10 22:00 | 23.096 | 22.387 | 21.599 | 18.421 | 165.5 | 2000-11-07 07:00 | 23.09 | 22.338 | 21.588 | 18.421
125.75 | 2013-12-23 07:15 | 22.724 | 22.024 | 21.282 | 18.306 | 165.75 | 2009-02-10 22:15 | 23.095 | 22.383 | 21.599 | 18.42 | 165.75 | 2000-11-07 07:15 | 23.09 | 22.335 | 21.588 | 18.419
126 | 2013-12-23 07:30 | 22.718 | 22.018 | 21.276 | 18.304 | 166 | 2009-02-10 22:30 | 23.094 | 22.379 | 21.598 | 18.42 | 166 | 2000-11-07 07:30 | 23.091 | 22.333 | 21.587 | 18.419
126.25 | 2013-12-23 07:45 | 22.712 | 22.013 | 21.271 | 18.301 | 166.25 | 2009-02-10 22:45 | 23.094 | 22.375 | 21.598 | 18.42 | 166.25 | 2000-11-07 07:45 | 23.09 | 22.331 | 21.587 | 18.418
126.5 | 2013-12-23 08:00 | 22.707 | 22.007 | 21.265 | 18.299 | 166.5 | 2009-02-10 23:00 | 23.093 | 22.371 | 21.597 | 18.42 | 166.5 | 2000-11-07 08:00 | 23.091 | 22.33 | 21.586 | 18.418
126.75 | 2013-12-23 08:15 | 22.702 | 22.001 | 21.259 | 18.296 | 166.75 | 2009-02-10 23:15 | 23.093 | 22.367 | 21.596 | 18.419 | 166.75 | 2000-11-07 08:15 | 23.09 | 22.329 | 21.585 | 18.418
127 | 2013-12-23 08:30 | 22.695 | 21.996 | 21.253 | 18.293 | 167 | 2009-02-10 23:30 | 23.092 | 22.363 | 21.595 | 18.419 | 167 | 2000-11-07 08:30 | 23.09 | 22.328 | 21.585 | 18.418
127.25 | 2013-12-23 08:45 | 22.688 | 21.991 | 21.247 | 18.29 | 167.25 | 2009-02-10 23:45 | 23.092 | 22.359 | 21.594 | 18.419 | 167.25 | 2000-11-07 08:45 | 23.09 | 22.327 | 21.584 | 18.418
127.5 | 2013-12-23 09:00 | 22.681 | 21.985 | 21.241 | 18.288 | 167.5 | 2009-02-11 | 23.092 | 22.355 | 21.594 | 18.419 | 167.5 | 2000-11-07 09:00 | 23.09 | 22.326 | 21.584 | 18.417
127.75 | 2013-12-23 09:15 | 22.674 | 21.98 | 21.235 | 18.285 | 167.75 | 2009-02-11 00:15 | 23.092 | 22.351 | 21.593 | 18.419 | 167.75 | 2000-11-07 09:15 | 23.09 | 22.326 | 21.584 | 18.417
128 | 2013-12-23 09:30 | 22.666 | 21.975 | 21.228 | 18.283 | 168 | 2009-02-11 00:30 | 23.092 | 22.347 | 21.592 | 18.419 | 168 | 2000-11-07 09:30 | 23.09 | 22.325 | 21.584 | 18.417
128.25 | 2013-12-23 09:45 | 22.658 | 21.972 | 21.221 | 18.279 | 168.25 | 2009-02-11 00:45 | 23.092 | 22.344 | 21.591 | 18.419 | 168.25 | 2000-11-07 09:45 | 23.09 | 22.324 | 21.583 | 18.416
128.5 | 2013-12-23 10:00 | 22.65 | 21.968 | 21.214 | 18.277 | 168.5 | 2009-02-11 01:00 | 23.092 | 22.34 | 21.59 | 18.419 | 168.5 | 2000-11-07 10:00 | 23.09 | 22.323 | 21.583 | 18.416
128.75 | 2013-12-23 10:15 | 22.641 | 21.965 | 21.207 | 18.273 | 168.75 | 2009-02-11 01:15 | 23.092 | 22.337 | 21.59 | 18.418 | 168.75 | 2000-11-07 10:15 | 23.09 | 22.323 | 21.583 | 18.416
129 | 2013-12-23 10:30 | 22.631 | 21.962 | 21.2 | 18.27 | 169 | 2009-02-11 01:30 | 23.092 | 22.334 | 21.589 | 18.418 | 169 | 2000-11-07 10:30 | 23.09 | 22.322 | 21.583 | 18.416
129.25 | 2013-12-23 10:45 | 22.621 | 21.96 | 21.192 | 18.266 | 169.25 | 2009-02-11 01:45 | 23.092 | 22.331 | 21.588 | 18.417 | 169.25 | 2000-11-07 10:45 | 23.09 | 22.322 | 21.583 | 18.416
129.5 | 2013-12-23 11:00 | 22.61 | 21.961 | 21.184 | 18.263 | 169.5 | 2009-02-11 02:00 | 23.093 | 22.328 | 21.588 | 18.417 | 169.5 | 2000-11-07 11:00 | 23.09 | 22.321 | 21.582 | 18.416
129.75 | 2013-12-23 11:15 | 22.599 | 21.963 | 21.176 | 18.259 | 169.75 | 2009-02-11 02:15 | 23.093 | 22.326 | 21.587 | 18.416 | 169.75 | 2000-11-07 11:15 | 23.09 | 22.32 | 21.582 | 18.415
130 | 2013-12-23 11:30 | 22.589 | 21.968 | 21.167 | 18.255 | 170 | 2009-02-11 02:30 | 23.092 | 22.323 | 21.587 | 18.416 | 170 | 2000-11-07 11:30 | 23.09 | 22.319 | 21.582 | 18.416
130.25 | 2013-12-23 11:45 | 22.578 | 21.974 | 21.158 | 18.251 | 170.25 | 2009-02-11 02:45 | 23.092 | 22.321 | 21.586 | 18.416 | 170.25 | 2000-11-07 11:45 | 23.09 | 22.318 | 21.582 | 18.416
130.5 | 2013-12-23 12:00 | 22.567 | 21.983 | 21.149 | 18.247 | 170.5 | 2009-02-11 03:00 | 23.092 | 22.319 | 21.586 | 18.415 | 170.5 | 2000-11-07 12:00 | 23.089 | 22.317 | 21.582 | 18.416
130.75 | 2013-12-23 12:15 | 22.555 | 21.993 | 21.14 | 18.242 | 170.75 | 2009-02-11 03:15 | 23.092 | 22.316 | 21.585 | 18.416 | 170.75 | 2000-11-07 12:15 | 23.089 | 22.315 | 21.581 | 18.416
131 | 2013-12-23 12:30 | 22.54 | 22.005 | 21.132 | 18.236 | 171 | 2009-02-11 03:30 | 23.092 | 22.314 | 21.585 | 18.415 | 171 | 2000-11-07 12:30 | 23.089 | 22.314 | 21.581 | 18.417
131.25 | 2013-12-23 12:45 | 22.524 | 22.019 | 21.122 | 18.231 | 171.25 | 2009-02-11 03:45 | 23.092 | 22.313 | 21.585 | 18.415 | 171.25 | 2000-11-07 12:45 | 23.089 | 22.313 | 21.581 | 18.416
131.5 | 2013-12-23 13:00 | 22.506 | 22.036 | 21.112 | 18.226 | 171.5 | 2009-02-11 04:00 | 23.092 | 22.311 | 21.584 | 18.415 | 171.5 | 2000-11-07 13:00 | 23.088 | 22.311 | 21.581 | 18.416
131.75 | 2013-12-23 13:15 | 22.487 | 22.056 | 21.101 | 18.222 | 171.75 | 2009-02-11 04:15 | 23.092 | 22.309 | 21.584 | 18.414 | 171.75 | 2000-11-07 13:15 | 23.088 | 22.31 | 21.58 | 18.416
132 | 2013-12-23 13:30 | 22.468 | 22.078 | 21.089 | 18.218 | 172 | 2009-02-11 04:30 | 23.091 | 22.307 | 21.583 | 18.414 | 172 | 2000-11-07 13:30 | 23.087 | 22.308 | 21.58 | 18.416
132.25 | 2013-12-23 13:45 | 22.45 | 22.102 | 21.076 | 18.215 | 172.25 | 2009-02-11 04:45 | 23.091 | 22.305 | 21.583 | 18.414 | 172.25 | 2000-11-07 13:45 | 23.087 | 22.307 | 21.58 | 18.416
132.5 | 2013-12-23 14:00 | 22.432 | 22.129 | 21.063 | 18.212 | 172.5 | 2009-02-11 05:00 | 23.091 | 22.304 | 21.583 | 18.413 | 172.5 | 2000-11-07 14:00 | 23.086 | 22.306 | 21.579 | 18.416
132.75 | 2013-12-23 14:15 | 22.415 | 22.156 | 21.051 | 18.207 | 172.75 | 2009-02-11 05:15 | 23.09 | 22.302 | 21.582 | 18.413 | 172.75 | 2000-11-07 14:15 | 23.086 | 22.305 | 21.579 | 18.416
133 | 2013-12-23 14:30 | 22.398 | 22.185 | 21.039 | 18.203 | 173 | 2009-02-11 05:30 | 23.09 | 22.3 | 21.582 | 18.413 | 173 | 2000-11-07 14:30 | 23.085 | 22.304 | 21.578 | 18.416
133.25 | 2013-12-23 14:45 | 22.376 | 22.217 | 21.029 | 18.2 | 173.25 | 2009-02-11 05:45 | 23.089 | 22.299 | 21.581 | 18.414 | 173.25 | 2000-11-07 14:45 | 23.085 | 22.302 | 21.578 | 18.416
133.5 | 2013-12-23 15:00 | 22.351 | 22.252 | 21.016 | 18.196 | 173.5 | 2009-02-11 06:00 | 23.089 | 22.297 | 21.581 | 18.413 | 173.5 | 2000-11-07 15:00 | 23.084 | 22.301 | 21.577 | 18.416
133.75 | 2013-12-23 15:15 | 22.334 | 22.288 | 21.002 | 18.193 | 173.75 | 2009-02-11 06:15 | 23.088 | 22.296 | 21.58 | 18.414 | 173.75 | 2000-11-07 15:15 | 23.084 | 22.299 | 21.577 | 18.416
134 | 2013-12-23 15:30 | 22.323 | 22.327 | 20.991 | 18.191 | 174 | 2009-02-11 06:30 | 23.087 | 22.294 | 21.58 | 18.413 | 174 | 2000-11-07 15:30 | 23.084 | 22.298 | 21.576 | 18.415
134.25 | 2013-12-23 15:45 | 22.317 | 22.367 | 20.983 | 18.189 | 174.25 | 2009-02-11 06:45 | 23.087 | 22.292 | 21.579 | 18.414 | 174.25 | 2000-11-07 15:45 | 23.083 | 22.296 | 21.576 | 18.416
134.5 | 2013-12-23 16:00 | 22.314 | 22.402 | 20.978 | 18.187 | 174.5 | 2009-02-11 07:00 | 23.086 | 22.291 | 21.579 | 18.414 | 174.5 | 2000-11-07 16:00 | 23.082 | 22.294 | 21.575 | 18.415
134.75 | 2013-12-23 16:15 | 22.314 | 22.438 | 20.976 | 18.187 | 174.75 | 2009-02-11 07:15 | 23.085 | 22.289 | 21.578 | 18.414 | 174.75 | 2000-11-07 16:15 | 23.082 | 22.292 | 21.574 | 18.415
135 | 2013-12-23 16:30 | 22.315 | 22.475 | 20.975 | 18.188 | 175 | 2009-02-11 07:30 | 23.084 | 22.288 | 21.577 | 18.414 | 175 | 2000-11-07 16:30 | 23.081 | 22.291 | 21.574 | 18.415
135.25 | 2013-12-23 16:45 | 22.317 | 22.511 | 20.976 | 18.191 | 175.25 | 2009-02-11 07:45 | 23.084 | 22.286 | 21.576 | 18.414 | 175.25 | 2000-11-07 16:45 | 23.08 | 22.289 | 21.573 | 18.415
135.5 | 2013-12-23 17:00 | 22.319 | 22.549 | 20.977 | 18.194 | 175.5 | 2009-02-11 08:00 | 23.083 | 22.284 | 21.576 | 18.413 | 175.5 | 2000-11-07 17:00 | 23.079 | 22.287 | 21.572 | 18.415
135.75 | 2013-12-23 17:15 | 22.321 | 22.587 | 20.979 | 18.198 | 175.75 | 2009-02-11 08:15 | 23.082 | 22.283 | 21.575 | 18.413 | 175.75 | 2000-11-07 17:15 | 23.079 | 22.285 | 21.572 | 18.414
136 | 2013-12-23 17:30 | 22.323 | 22.623 | 20.981 | 18.203 | 176 | 2009-02-11 08:30 | 23.081 | 22.281 | 21.574 | 18.413 | 176 | 2000-11-07 17:30 | 23.078 | 22.283 | 21.571 | 18.415
136.25 | 2013-12-23 17:45 | 22.327 | 22.66 | 20.984 | 18.209 | 176.25 | 2009-02-11 08:45 | 23.08 | 22.279 | 21.573 | 18.413 | 176.25 | 2000-11-07 17:45 | 23.077 | 22.281 | 21.57 | 18.414
136.5 | 2013-12-23 18:00 | 22.334 | 22.695 | 20.988 | 18.215 | 176.5 | 2009-02-11 09:00 | 23.079 | 22.278 | 21.572 | 18.413 | 176.5 | 2000-11-07 18:00 | 23.078 | 22.28 | 21.569 | 18.414
136.75 | 2013-12-23 18:15 | 22.343 | 22.728 | 20.994 | 18.221 | 176.75 | 2009-02-11 09:15 | 23.077 | 22.276 | 21.571 | 18.413 | 176.75 | 2000-11-07 18:15 | 23.078 | 22.28 | 21.568 | 18.414
137 | 2013-12-23 18:30 | 22.354 | 22.758 | 21.001 | 18.228 | 177 | 2009-02-11 09:30 | 23.077 | 22.274 | 21.57 | 18.413 | 177 | 2000-11-07 18:30 | 23.08 | 22.279 | 21.568 | 18.413
137.25 | 2013-12-23 18:45 | 22.366 | 22.784 | 21.009 | 18.235 | 177.25 | 2009-02-11 09:45 | 23.077 | 22.272 | 21.569 | 18.413 | 177.25 | 2000-11-07 18:45 | 23.081 | 22.279 | 21.567 | 18.413
137.5 | 2013-12-23 19:00 | 22.383 | 22.805 | 21.019 | 18.242 | 177.5 | 2009-02-11 10:00 | 23.078 | 22.271 | 21.568 | 18.413 | 177.5 | 2000-11-07 19:00 | 23.082 | 22.279 | 21.567 | 18.413
137.75 | 2013-12-23 19:15 | 22.404 | 22.828 | 21.03 | 18.248 | 177.75 | 2009-02-11 10:15 | 23.078 | 22.269 | 21.567 | 18.412 | 177.75 | 2000-11-07 19:15 | 23.084 | 22.279 | 21.567 | 18.413
138 | 2013-12-23 19:30 | 22.426 | 22.845 | 21.044 | 18.253 | 178 | 2009-02-11 10:30 | 23.079 | 22.268 | 21.567 | 18.412 | 178 | 2000-11-07 19:30 | 23.084 | 22.279 | 21.567 | 18.413
138.25 | 2013-12-23 19:45 | 22.445 | 22.861 | 21.059 | 18.259 | 178.25 | 2009-02-11 10:45 | 23.079 | 22.267 | 21.566 | 18.412 | 178.25 | 2000-11-07 19:45 | 23.085 | 22.279 | 21.567 | 18.413
138.5 | 2013-12-23 20:00 | 22.463 | 22.874 | 21.074 | 18.265 | 178.5 | 2009-02-11 11:00 | 23.079 | 22.266 | 21.565 | 18.412 | 178.5 | 2000-11-07 20:00 | 23.085 | 22.279 | 21.567 | 18.413
138.75 | 2013-12-23 20:15 | 22.476 | 22.886 | 21.09 | 18.269 | 178.75 | 2009-02-11 11:15 | 23.08 | 22.265 | 21.565 | 18.412 | 178.75 | 2000-11-07 20:15 | 23.085 | 22.279 | 21.568 | 18.412
139 | 2013-12-23 20:30 | 22.488 | 22.897 | 21.102 | 18.275 | 179 | 2009-02-11 11:30 | 23.079 | 22.264 | 21.564 | 18.411 | 179 | 2000-11-07 20:30 | 23.085 | 22.28 | 21.568 | 18.413
139.25 | 2013-12-23 20:45 | 22.504 | 22.908 | 21.114 | 18.28 | 179.25 | 2009-02-11 11:45 | 23.079 | 22.263 | 21.564 | 18.411 | 179.25 | 2000-11-07 20:45 | 23.085 | 22.28 | 21.568 | 18.412
139.5 | 2013-12-23 21:00 | 22.518 | 22.92 | 21.127 | 18.284 | 179.5 | 2009-02-11 12:00 | 23.078 | 22.263 | 21.564 | 18.411 | 179.5 | 2000-11-07 21:00 | 23.085 | 22.28 | 21.568 | 18.412
139.75 | 2013-12-23 21:15 | 22.531 | 22.931 | 21.138 | 18.288 | 179.75 | 2009-02-11 12:15 | 23.077 | 22.262 | 21.564 | 18.411 | 179.75 | 2000-11-07 21:15 | 23.084 | 22.28 | 21.569 | 18.412
140 | 2013-12-23 21:30 | 22.546 | 22.943 | 21.148 | 18.292 | 180 | 2009-02-11 12:30 | 23.076 | 22.261 | 21.563 | 18.41 | 180 | 2000-11-07 21:30 | 23.084 | 22.279 | 21.569 | 18.412
140.25 | 2013-12-23 21:45 | 22.559 | 22.955 | 21.159 | 18.296 | 180.25 | 2009-02-11 12:45 | 23.075 | 22.261 | 21.563 | 18.41 | 180.25 | 2000-11-07 21:45 | 23.083 | 22.279 | 21.569 | 18.412
140.5 | 2013-12-23 22:00 | 22.574 | 22.966 | 21.169 | 18.3 | 180.5 | 2009-02-11 13:00 | 23.076 | 22.26 | 21.562 | 18.41 | 180.5 | 2000-11-07 22:00 | 23.083 | 22.278 | 21.569 | 18.411
140.75 | 2013-12-23 22:15 | 22.588 | 22.977 | 21.181 | 18.304 | 180.75 | 2009-02-11 13:15 | 23.076 | 22.259 | 21.562 | 18.41 | 180.75 | 2000-11-07 22:15 | 23.082 | 22.278 | 21.569 | 18.412
141 | 2013-12-23 22:30 | 22.599 | 22.989 | 21.191 | 18.308 | 181 | 2009-02-11 13:30 | 23.076 | 22.258 | 21.561 | 18.41 | 181 | 2000-11-07 22:30 | 23.081 | 22.277 | 21.569 | 18.411
141.25 | 2013-12-23 22:45 | 22.611 | 23.003 | 21.201 | 18.312 | 181.25 | 2009-02-11 13:45 | 23.077 | 22.258 | 21.561 | 18.41 | 181.25 | 2000-11-07 22:45 | 23.08 | 22.276 | 21.569 | 18.412
141.5 | 2013-12-23 23:00 | 22.625 | 23.018 | 21.211 | 18.316 | 181.5 | 2009-02-11 14:00 | 23.077 | 22.257 | 21.561 | 18.41 | 181.5 | 2000-11-07 23:00 | 23.079 | 22.275 | 21.568 | 18.411
141.75 | 2013-12-23 23:15 | 22.64 | 23.033 | 21.222 | 18.319 | 181.75 | 2009-02-11 14:15 | 23.077 | 22.256 | 21.56 | 18.41 | 181.75 | 2000-11-07 23:15 | 23.078 | 22.274 | 21.568 | 18.411
142 | 2013-12-23 23:30 | 22.654 | 23.048 | 21.232 | 18.323 | 182 | 2009-02-11 14:30 | 23.076 | 22.256 | 21.56 | 18.409 | 182 | 2000-11-07 23:30 | 23.078 | 22.273 | 21.567 | 18.411
142.25 | 2013-12-23 23:45 | 22.666 | 23.063 | 21.241 | 18.327 | 182.25 | 2009-02-11 14:45 | 23.075 | 22.256 | 21.56 | 18.409 | 182.25 | 2000-11-07 23:45 | 23.078 | 22.271 | 21.567 | 18.411
142.5 | 2013-12-24 | 22.679 | 23.078 | 21.251 | 18.331 | 182.5 | 2009-02-11 15:00 | 23.074 | 22.255 | 21.559 | 18.409 | 182.5 | 2000-11-08 | 23.079 | 22.271 | 21.566 | 18.411
142.75 | 2013-12-24 00:15 | 22.692 | 23.094 | 21.26 | 18.335 | 182.75 | 2009-02-11 15:15 | 23.074 | 22.254 | 21.559 | 18.409 | 182.75 | 2000-11-08 00:15 | 23.079 | 22.27 | 21.566 | 18.411
143 | 2013-12-24 00:30 | 22.704 | 23.109 | 21.27 | 18.339 | 183 | 2009-02-11 15:30 | 23.075 | 22.254 | 21.559 | 18.409 | 183 | 2000-11-08 00:30 | 23.08 | 22.269 | 21.565 | 18.411
143.25 | 2013-12-24 00:45 | 22.717 | 23.126 | 21.279 | 18.344 | 183.25 | 2009-02-11 15:45 | 23.074 | 22.254 | 21.558 | 18.409 | 183.25 | 2000-11-08 00:45 | 23.081 | 22.269 | 21.565 | 18.411
143.5 | 2013-12-24 01:00 | 22.73 | 23.141 | 21.288 | 18.348 | 183.5 | 2009-02-11 16:00 | 23.074 | 22.253 | 21.558 | 18.409 | 183.5 | 2000-11-08 01:00 | 23.081 | 22.269 | 21.565 | 18.411
143.75 | 2013-12-24 01:15 | 22.746 | 23.155 | 21.297 | 18.353 | 183.75 | 2009-02-11 16:15 | 23.074 | 22.253 | 21.558 | 18.408 | 183.75 | 2000-11-08 01:15 | 23.081 | 22.27 | 21.565 | 18.41
144 | 2013-12-24 01:30 | 22.759 | 23.168 | 21.305 | 18.357 | 184 | 2009-02-11 16:30 | 23.073 | 22.252 | 21.558 | 18.409 | 184 | 2000-11-08 01:30 | 23.081 | 22.27 | 21.565 | 18.41
144.25 | 2013-12-24 01:45 | 22.771 | 23.179 | 21.314 | 18.362 | 184.25 | 2009-02-11 16:45 | 23.073 | 22.252 | 21.558 | 18.408 | 184.25 | 2000-11-08 01:45 | 23.081 | 22.27 | 21.565 | 18.41
144.5 | 2013-12-24 02:00 | 22.786 | 23.188 | 21.322 | 18.366 | 184.5 | 2009-02-11 17:00 | 23.073 | 22.251 | 21.557 | 18.408 | 184.5 | 2000-11-08 02:00 | 23.081 | 22.271 | 21.565 | 18.41
144.75 | 2013-12-24 02:15 | 22.797 | 23.195 | 21.331 | 18.37 | 184.75 | 2009-02-11 17:15 | 23.073 | 22.251 | 21.557 | 18.408 | 184.75 | 2000-11-08 02:15 | 23.08 | 22.271 | 21.565 | 18.41
145 | 2013-12-24 02:30 | 22.808 | 23.201 | 21.339 | 18.373 | 185 | 2009-02-11 17:30 | 23.073 | 22.251 | 21.557 | 18.408 | 185 | 2000-11-08 02:30 | 23.079 | 22.271 | 21.565 | 18.411
145.25 | 2013-12-24 02:45 | 22.82 | 23.206 | 21.348 | 18.376 | 185.25 | 2009-02-11 17:45 | 23.073 | 22.25 | 21.556 | 18.408 | 185.25 | 2000-11-08 02:45 | 23.079 | 22.271 | 21.565 | 18.41
145.5 | 2013-12-24 03:00 | 22.835 | 23.211 | 21.358 | 18.381 | 185.5 | 2009-02-11 18:00 | 23.072 | 22.25 | 21.556 | 18.408 | 185.5 | 2000-11-08 03:00 | 23.078 | 22.27 | 21.565 | 18.41
145.75 | 2013-12-24 03:15 | 22.849 | 23.215 | 21.369 | 18.383 | 185.75 | 2009-02-11 18:15 | 23.072 | 22.251 | 21.556 | 18.408 | 185.75 | 2000-11-08 03:15 | 23.077 | 22.27 | 21.565 | 18.41
146 | 2013-12-24 03:30 | 22.862 | 23.219 | 21.38 | 18.386 | 186 | 2009-02-11 18:30 | 23.072 | 22.253 | 21.556 | 18.408 | 186 | 2000-11-08 03:30 | 23.077 | 22.269 | 21.564 | 18.41
146.25 | 2013-12-24 03:45 | 22.875 | 23.224 | 21.391 | 18.388 | 186.25 | 2009-02-11 18:45 | 23.072 | 22.255 | 21.555 | 18.408 | 186.25 | 2000-11-08 03:45 | 23.077 | 22.268 | 21.564 | 18.41
146.5 | 2013-12-24 04:00 | 22.889 | 23.229 | 21.403 | 18.392 | 186.5 | 2009-02-11 19:00 | 23.071 | 22.257 | 21.555 | 18.407 | 186.5 | 2000-11-08 04:00 | 23.078 | 22.268 | 21.563 | 18.41
146.75 | 2013-12-24 04:15 | 22.904 | 23.234 | 21.415 | 18.396 | 186.75 | 2009-02-11 19:15 | 23.071 | 22.258 | 21.555 | 18.407 | 186.75 | 2000-11-08 04:15 | 23.078 | 22.267 | 21.563 | 18.41
147 | 2013-12-24 04:30 | 22.917 | 23.239 | 21.428 | 18.399 | 187 | 2009-02-11 19:30 | 23.07 | 22.26 | 21.555 | 18.407 | 187 | 2000-11-08 04:30 | 23.079 | 22.266 | 21.563 | 18.41
147.25 | 2013-12-24 04:45 | 22.932 | 23.243 | 21.441 | 18.402 | 187.25 | 2009-02-11 19:45 | 23.07 | 22.261 | 21.555 | 18.407 | 187.25 | 2000-11-08 04:45 | 23.079 | 22.266 | 21.563 | 18.41
147.5 | 2013-12-24 05:00 | 22.946 | 23.246 | 21.454 | 18.405 | 187.5 | 2009-02-11 20:00 | 23.07 | 22.263 | 21.555 | 18.407 | 187.5 | 2000-11-08 05:00 | 23.079 | 22.265 | 21.563 | 18.409
147.75 | 2013-12-24 05:15 | 22.96 | 23.248 | 21.468 | 18.407 | 187.75 | 2009-02-11 20:15 | 23.07 | 22.264 | 21.555 | 18.407 | 187.75 | 2000-11-08 05:15 | 23.078 | 22.265 | 21.563 | 18.409
148 | 2013-12-24 05:30 | 22.977 | 23.25 | 21.482 | 18.41 | 188 | 2009-02-11 20:30 | 23.07 | 22.265 | 21.555 | 18.407 | 188 | 2000-11-08 05:30 | 23.077 | 22.264 | 21.562 | 18.409
148.25 | 2013-12-24 05:45 | 22.991 | 23.25 | 21.497 | 18.413 | 188.25 | 2009-02-11 20:45 | 23.069 | 22.266 | 21.555 | 18.407 | 188.25 | 2000-11-08 05:45 | 23.077 | 22.264 | 21.562 | 18.409
148.5 | 2013-12-24 06:00 | 23.003 | 23.251 | 21.511 | 18.416 | 188.5 | 2009-02-11 21:00 | 23.069 | 22.266 | 21.555 | 18.407 | 188.5 | 2000-11-08 06:00 | 23.076 | 22.263 | 21.562 | 18.409
148.75 | 2013-12-24 06:15 | 23.014 | 23.251 | 21.526 | 18.418 | 188.75 | 2009-02-11 21:15 | 23.069 | 22.267 | 21.555 | 18.407 | 188.75 | 2000-11-08 06:15 | 23.076 | 22.262 | 21.562 | 18.409
149 | 2013-12-24 06:30 | 23.024 | 23.25 | 21.539 | 18.421 | 189 | 2009-02-11 21:30 | 23.068 | 22.267 | 21.554 | 18.407 | 189 | 2000-11-08 06:30 | 23.077 | 22.261 | 21.561 | 18.409
149.25 | 2013-12-24 06:45 | 23.032 | 23.247 | 21.553 | 18.423 | 189.25 | 2009-02-11 21:45 | 23.065 | 22.268 | 21.554 | 18.407 | 189.25 | 2000-11-08 06:45 | 23.077 | 22.26 | 21.561 | 18.409
149.5 | 2013-12-24 07:00 | 23.04 | 23.244 | 21.565 | 18.426 | 189.5 | 2009-02-11 22:00 | 23.059 | 22.267 | 21.554 | 18.407 | 189.5 | 2000-11-08 07:00 | 23.077 | 22.26 | 21.561 | 18.409
149.75 | 2013-12-24 07:15 | 23.048 | 23.24 | 21.576 | 18.428 | 189.75 | 2009-02-11 22:15 | 23.05 | 22.267 | 21.553 | 18.407 | 189.75 | 2000-11-08 07:15 | 23.076 | 22.259 | 21.561 | 18.409
150 | 2013-12-24 07:30 | 23.056 | 23.235 | 21.587 | 18.431 | 190 | 2009-02-11 22:30 | 23.034 | 22.265 | 21.552 | 18.407 | 190 | 2000-11-08 07:30 | 23.076 | 22.258 | 21.56 | 18.409
150.25 | 2013-12-24 07:45 | 23.066 | 23.229 | 21.597 | 18.434 | 190.25 | 2009-02-11 22:45 | 23.014 | 22.263 | 21.549 | 18.407 | 190.25 | 2000-11-08 07:45 | 23.076 | 22.258 | 21.56 | 18.408
150.5 | 2013-12-24 08:00 | 23.075 | 23.222 | 21.607 | 18.437 | 190.5 | 2009-02-11 23:00 | 22.988 | 22.258 | 21.545 | 18.407 | 190.5 | 2000-11-08 08:00 | 23.074 | 22.257 | 21.56 | 18.409
150.75 | 2013-12-24 08:15 | 23.084 | 23.215 | 21.618 | 18.439 | 190.75 | 2009-02-11 23:15 | 22.959 | 22.251 | 21.539 | 18.407 | 190.75 | 2000-11-08 08:15 | 23.074 | 22.256 | 21.56 | 18.408
151 | 2013-12-24 08:30 | 23.096 | 23.206 | 21.628 | 18.441 | 191 | 2009-02-11 23:30 | 22.932 | 22.242 | 21.531 | 18.407 | 191 | 2000-11-08 08:30 | 23.075 | 22.255 | 21.559 | 18.408
151.25 | 2013-12-24 08:45 | 23.109 | 23.197 | 21.639 | 18.444 | 191.25 | 2009-02-11 23:45 | 22.903 | 22.232 | 21.521 | 18.406 | 191.25 | 2000-11-08 08:45 | 23.075 | 22.255 | 21.559 | 18.408
151.5 | 2013-12-24 09:00 | 23.123 | 23.189 | 21.651 | 18.447 | 191.5 | 2009-02-12 | 22.871 | 22.22 | 21.509 | 18.406 | 191.5 | 2000-11-08 09:00 | 23.075 | 22.254 | 21.559 | 18.408
151.75 | 2013-12-24 09:15 | 23.136 | 23.182 | 21.662 | 18.449 | 191.75 | 2009-02-12 00:15 | 22.838 | 22.206 | 21.495 | 18.405 | 191.75 | 2000-11-08 09:15 | 23.074 | 22.253 | 21.559 | 18.408
152 | 2013-12-24 09:30 | 23.148 | 23.175 | 21.673 | 18.451 | 192 | 2009-02-12 00:30 | 22.806 | 22.192 | 21.48 | 18.404 | 192 | 2000-11-08 09:30 | 23.073 | 22.253 | 21.558 | 18.408
152.25 | 2013-12-24 09:45 | 23.161 | 23.169 | 21.684 | 18.454 | 192.25 | 2009-02-12 00:45 | 22.761 | 22.177 | 21.464 | 18.402 | 192.25 | 2000-11-08 09:45 | 23.073 | 22.252 | 21.558 | 18.408
152.5 | 2013-12-24 10:00 | 23.173 | 23.162 | 21.695 | 18.456 | 192.5 | 2009-02-12 01:00 | 22.717 | 22.16 | 21.445 | 18.401 | 192.5 | 2000-11-08 10:00 | 23.073 | 22.251 | 21.558 | 18.408
152.75 | 2013-12-24 10:15 | 23.185 | 23.154 | 21.706 | 18.458 | 192.75 | 2009-02-12 01:15 | 22.669 | 22.143 | 21.425 | 18.399 | 192.75 | 2000-11-08 10:15 | 23.073 | 22.25 | 21.557 | 18.408
153 | 2013-12-24 10:30 | 23.197 | 23.146 | 21.717 | 18.46 | 193 | 2009-02-12 01:30 | 22.622 | 22.125 | 21.404 | 18.397 | 193 | 2000-11-08 10:30 | 23.073 | 22.249 | 21.557 | 18.408
153.25 | 2013-12-24 10:45 | 23.208 | 23.137 | 21.728 | 18.462 | 193.25 | 2009-02-12 01:45 | 22.577 | 22.105 | 21.381 | 18.394 | 193.25 | 2000-11-08 10:45 | 23.072 | 22.249 | 21.556 | 18.408
153.5 | 2013-12-24 11:00 | 23.22 | 23.129 | 21.739 | 18.464 | 193.5 | 2009-02-12 02:00 | 22.535 | 22.085 | 21.356 | 18.39 | 193.5 | 2000-11-08 11:00 | 23.072 | 22.248 | 21.556 | 18.408
153.75 | 2013-12-24 11:15 | 23.231 | 23.12 | 21.75 | 18.465 | 193.75 | 2009-02-12 02:15 | 22.493 | 22.065 | 21.33 | 18.387 | 193.75 | 2000-11-08 11:15 | 23.072 | 22.248 | 21.556 | 18.408
154 | 2013-12-24 11:30 | 23.242 | 23.111 | 21.76 | 18.467 | 194 | 2009-02-12 02:30 | 22.451 | 22.046 | 21.302 | 18.383 | 194 | 2000-11-08 11:30 | 23.071 | 22.247 | 21.555 | 18.407
154.25 | 2013-12-24 11:45 | 23.253 | 23.102 | 21.771 | 18.47 | 194.25 | 2009-02-12 02:45 | 22.409 | 22.028 | 21.272 | 18.378 | 194.25 | 2000-11-08 11:45 | 23.071 | 22.247 | 21.555 | 18.407
154.5 | 2013-12-24 12:00 | 23.263 | 23.092 | 21.782 | 18.471 | 194.5 | 2009-02-12 03:00 | 22.367 | 22.012 | 21.236 | 18.372 | 194.5 | 2000-11-08 12:00 | 23.071 | 22.247 | 21.555 | 18.407
154.75 | 2013-12-24 12:15 | 23.273 | 23.081 | 21.792 | 18.474 | 194.75 | 2009-02-12 03:15 | 22.323 | 21.999 | 21.193 | 18.365 | 194.75 | 2000-11-08 12:15 | 23.071 | 22.246 | 21.554 | 18.407
155 | 2013-12-24 12:30 | 23.283 | 23.071 | 21.803 | 18.476 | 195 | 2009-02-12 03:30 | 22.272 | 21.99 | 21.147 | 18.356 | 195 | 2000-11-08 12:30 | 23.07 | 22.246 | 21.554 | 18.407
155.25 | 2013-12-24 12:45 | 23.293 | 23.06 | 21.813 | 18.479 | 195.25 | 2009-02-12 03:45 | 22.222 | 21.982 | 21.101 | 18.347 | 195.25 | 2000-11-08 12:45 | 23.07 | 22.245 | 21.554 | 18.407
155.5 | 2013-12-24 13:00 | 23.302 | 23.05 | 21.822 | 18.482 | 195.5 | 2009-02-12 04:00 | 22.177 | 21.974 | 21.055 | 18.336 | 195.5 | 2000-11-08 13:00 | 23.07 | 22.245 | 21.553 | 18.407
155.75 | 2013-12-24 13:15 | 23.311 | 23.04 | 21.832 | 18.485 | 195.75 | 2009-02-12 04:15 | 22.138 | 21.967 | 21.014 | 18.323 | 195.75 | 2000-11-08 13:15 | 23.069 | 22.244 | 21.553 | 18.407
156 | 2013-12-24 13:30 | 23.321 | 23.029 | 21.841 | 18.487 | 196 | 2009-02-12 04:30 | 22.105 | 21.96 | 20.977 | 18.304 | 196 | 2000-11-08 13:30 | 23.069 | 22.244 | 21.552 | 18.407
156.25 | 2013-12-24 13:45 | 23.331 | 23.019 | 21.85 | 18.488 | 196.25 | 2009-02-12 04:45 | 22.075 | 21.952 | 20.943 | 18.28 | 196.25 | 2000-11-08 13:45 | 23.068 | 22.243 | 21.552 | 18.407
156.5 | 2013-12-24 14:00 | 23.344 | 23.01 | 21.858 | 18.491 | 196.5 | 2009-02-12 05:00 | 22.049 | 21.944 | 20.913 | 18.252 | 196.5 | 2000-11-08 14:00 | 23.068 | 22.243 | 21.552 | 18.406
156.75 | 2013-12-24 14:15 | 23.357 | 23.001 | 21.867 | 18.493 | 196.75 | 2009-02-12 05:15 | 22.026 | 21.937 | 20.885 | 18.223 | 196.75 | 2000-11-08 14:15 | 23.068 | 22.242 | 21.551 | 18.406
157 | 2013-12-24 14:30 | 23.371 | 22.992 | 21.876 | 18.495 | 197 | 2009-02-12 05:30 | 22.006 | 21.929 | 20.859 | 18.197 | 197 | 2000-11-08 14:30 | 23.067 | 22.242 | 21.551 | 18.406
157.25 | 2013-12-24 14:45 | 23.387 | 22.984 | 21.885 | 18.497 | 197.25 | 2009-02-12 05:45 | 21.988 | 21.922 | 20.836 | 18.177 | 197.25 | 2000-11-08 14:45 | 23.064 | 22.241 | 21.55 | 18.406
157.5 | 2013-12-24 15:00 | 23.404 | 22.977 | 21.894 | 18.499 | 197.5 | 2009-02-12 06:00 | 21.972 | 21.916 | 20.814 | 18.152 | 197.5 | 2000-11-08 15:00 | 23.059 | 22.24 | 21.55 | 18.406
157.75 | 2013-12-24 15:15 | 23.422 | 22.97 | 21.904 | 18.5 | 197.75 | 2009-02-12 06:15 | 21.958 | 21.909 | 20.794 | 18.097 | 197.75 | 2000-11-08 15:15 | 23.05 | 22.239 | 21.549 | 18.406
158 | 2013-12-24 15:30 | 23.44 | 22.965 | 21.913 | 18.506 | 198 | 2009-02-12 06:30 | 21.945 | 21.902 | 20.774 | 18.147 | 198 | 2000-11-08 15:30 | 23.035 | 22.238 | 21.547 | 18.406
158.25 | 2013-12-24 15:45 | 23.459 | 22.961 | 21.924 | 18.509 | 198.25 | 2009-02-12 06:45 | 21.935 | 21.896 | 20.756 | 18.162 | 198.25 | 2000-11-08 15:45 | 23.015 | 22.234 | 21.545 | 18.406
158.5 | 2013-12-24 16:00 | 23.477 | 22.957 | 21.934 | 18.512 | 198.5 | 2009-02-12 07:00 | 21.926 | 21.89 | 20.741 | 18.16 | 198.5 | 2000-11-08 16:00 | 22.99 | 22.23 | 21.54 | 18.405
158.75 | 2013-12-24 16:15 | 23.494 | 22.955 | 21.945 | 18.514 | 198.75 | 2009-02-12 07:15 | 21.92 | 21.884 | 20.727 | 18.089 | 198.75 | 2000-11-08 16:15 | 22.962 | 22.222 | 21.534 | 18.405
159 | 2013-12-24 16:30 | 23.51 | 22.953 | 21.956 | 18.517 | 199 | 2009-02-12 07:30 | 21.914 | 21.878 | 20.714 | 17.966 | 199 | 2000-11-08 16:30 | 22.934 | 22.214 | 21.526 | 18.405
159.25 | 2013-12-24 16:45 | 23.524 | 22.953 | 21.967 | 18.52 | 199.25 | 2009-02-12 07:45 | 21.91 | 21.872 | 20.704 | 18.018 | 199.25 | 2000-11-08 16:45 | 22.906 | 22.203 | 21.516 | 18.404
159.5 | 2013-12-24 17:00 | 23.536 | 22.953 | 21.977 | 18.522 | 199.5 | 2009-02-12 08:00 | 21.907 | 21.867 | 20.695 | 17.966 | 199.5 | 2000-11-08 17:00 | 22.876 | 22.19 | 21.505 | 18.404
159.75 | 2013-12-24 17:15 | 23.547 | 22.954 | 21.987 | 18.525 | 199.75 | 2009-02-12 08:15 | 21.905 | 21.861 | 20.686 | 17.926 | 199.75 | 2000-11-08 17:15 | 22.843 | 22.176 | 21.492 | 18.403
160 | 2013-12-24 17:30 | 23.557 | 22.955 | 21.997 | 18.527 | 200 | 2009-02-12 08:30 | 21.903 | 21.856 | 20.676 | 17.894 | 200 | 2000-11-08 17:30 | 22.811 | 22.161 | 21.477 | 18.402
160.25 | 2013-12-24 17:45 | 23.566 | 22.957 | 22.006 | 18.529 | 200.25 | 2009-02-12 08:45 | 21.901 | 21.851 | 20.666 | 17.867 | 200.25 | 2000-11-08 17:45 | 22.773 | 22.145 | 21.461 | 18.4
160.5 | 2013-12-24 18:00 | 23.574 | 22.959 | 22.014 | 18.532 | 200.5 | 2009-02-12 09:00 | 21.899 | 21.848 | 20.655 | 17.844 | 200.5 | 2000-11-08 18:00 | 22.73 | 22.127 | 21.443 | 18.399
160.75 | 2013-12-24 18:15 | 23.581 | 22.961 | 22.022 | 18.535 | 200.75 | 2009-02-12 09:15 | 21.897 | 21.847 | 20.643 | 17.821 | 200.75 | 2000-11-08 18:15 | 22.683 | 22.107 | 21.424 | 18.397
161 | 2013-12-24 18:30 | 23.589 | 22.964 | 22.031 | 18.538 | 201 | 2009-02-12 09:30 | 21.894 | 21.847 | 20.632 | 17.799 | 201 | 2000-11-08 18:30 | 22.64 | 22.087 | 21.403 | 18.394
161.25 | 2013-12-24 18:45 | 23.596 | 22.967 | 22.039 | 18.541 | 201.25 | 2009-02-12 09:45 | 21.892 | 21.848 | 20.622 | 17.776 | 201.25 | 2000-11-08 18:45 | 22.596 | 22.065 | 21.382 | 18.392
161.5 | 2013-12-24 19:00 | 23.602 | 22.972 | 22.046 | 18.544 | 201.5 | 2009-02-12 10:00 | 21.889 | 21.849 | 20.613 | 17.755 | 201.5 | 2000-11-08 19:00 | 22.546 | 22.042 | 21.358 | 18.389
161.75 | 2013-12-24 19:15 | 23.608 | 22.976 | 22.053 | 18.547 | 201.75 | 2009-02-12 10:15 | 21.885 | 21.85 | 20.605 | 17.734 | 201.75 | 2000-11-08 19:15 | 22.497 | 22.018 | 21.331 | 18.385
162 | 2013-12-24 19:30 | 23.614 | 22.982 | 22.06 | 18.55 | 202 | 2009-02-12 10:30 | 21.881 | 21.85 | 20.597 | 17.714 | 202 | 2000-11-08 19:30 | 22.447 | 21.994 | 21.303 | 18.381
162.25 | 2013-12-24 19:45 | 23.619 | 22.986 | 22.067 | 18.552 | 202.25 | 2009-02-12 10:45 | 21.877 | 21.85 | 20.59 | 17.695 | 202.25 | 2000-11-08 19:45 | 22.397 | 21.971 | 21.27 | 18.376
162.5 | 2013-12-24 20:00 | 23.623 | 22.99 | 22.073 | 18.552 | 202.5 | 2009-02-12 11:00 | 21.872 | 21.849 | 20.583 | 17.676 | 202.5 | 2000-11-08 20:00 | 22.349 | 21.95 | 21.231 | 18.37
162.75 | 2013-12-24 20:15 | 23.628 | 22.993 | 22.077 | 18.557 | 202.75 | 2009-02-12 11:15 | 21.865 | 21.849 | 20.577 | 17.658 | 202.75 | 2000-11-08 20:15 | 22.298 | 21.933 | 21.184 | 18.364
163 | 2013-12-24 20:30 | 23.632 | 22.996 | 22.081 | 18.559 | 203 | 2009-02-12 11:30 | 21.857 | 21.848 | 20.57 | 17.641 | 203 | 2000-11-08 20:30 | 22.241 | 21.922 | 21.134 | 18.354
163.25 | 2013-12-24 20:45 | 23.636 | 22.999 | 22.085 | 18.561 | 203.25 | 2009-02-12 11:45 | 21.849 | 21.848 | 20.563 | 17.624 | 203.25 | 2000-11-08 20:45 | 22.187 | 21.911 | 21.084 | 18.345
163.5 | 2013-12-24 21:00 | 23.639 | 23.002 | 22.088 | 18.563 | 203.5 | 2009-02-12 12:00 | 21.84 | 21.847 | 20.556 | 17.607 | 203.5 | 2000-11-08 21:00 | 22.138 | 21.902 | 21.035 | 18.334
163.75 | 2013-12-24 21:15 | 23.643 | 23.004 | 22.091 | 18.566 | 203.75 | 2009-02-12 12:15 | 21.832 | 21.846 | 20.548 | 17.59 | 203.75 | 2000-11-08 21:15 | 22.096 | 21.894 | 20.991 | 18.319
164 | 2013-12-24 21:30 | 23.646 | 23.007 | 22.095 | 18.568 | 204 | 2009-02-12 12:30 | 21.823 | 21.846 | 20.541 | 17.573 | 204 | 2000-11-08 21:30 | 22.059 | 21.886 | 20.952 | 18.299
164.25 | 2013-12-24 21:45 | 23.649 | 23.009 | 22.098 | 18.569 | 204.25 | 2009-02-12 12:45 | 21.815 | 21.845 | 20.533 | 17.555 | 204.25 | 2000-11-08 21:45 | 22.027 | 21.879 | 20.917 | 18.273
164.5 | 2013-12-24 22:00 | 23.651 | 23.011 | 22.101 | 18.571 | 204.5 | 2009-02-12 13:00 | 21.807 | 21.844 | 20.525 | 17.537 | 204.5 | 2000-11-08 22:00 | 21.999 | 21.873 | 20.884 | 18.241
164.75 | 2013-12-24 22:15 | 23.654 | 23.013 | 22.103 | 18.572 | 204.75 | 2009-02-12 13:15 | 21.8 | 21.843 | 20.517 | 17.519 | 204.75 | 2000-11-08 22:15 | 21.974 | 21.867 | 20.855 | 18.212
165 | 2013-12-24 22:30 | 23.656 | 23.015 | 22.106 | 18.573 | 205 | 2009-02-12 13:30 | 21.794 | 21.843 | 20.511 | 17.5 | 205 | 2000-11-08 22:30 | 21.951 | 21.861 | 20.827 | 18.188
165.25 | 2013-12-24 22:45 | 23.658 | 23.017 | 22.108 | 18.574 | 205.25 | 2009-02-12 13:45 | 21.787 | 21.842 | 20.504 | 17.481 | 205.25 | 2000-11-08 22:45 | 21.93 | 21.856 | 20.801 | 18.163
165.5 | 2013-12-24 23:00 | 23.66 | 23.019 | 22.11 | 18.575 | 205.5 | 2009-02-12 14:00 | 21.781 | 21.841 | 20.498 | 17.463 | 205.5 | 2000-11-08 23:00 | 21.911 | 21.851 | 20.777 | 18.135
165.75 | 2013-12-24 23:15 | 23.662 | 23.021 | 22.111 | 18.578 | 205.75 | 2009-02-12 14:15 | 21.777 | 21.84 | 20.493 | 17.447 | 205.75 | 2000-11-08 23:15 | 21.891 | 21.846 | 20.753 | 18.174
166 | 2013-12-24 23:30 | 23.664 | 23.023 | 22.113 | 18.579 | 206 | 2009-02-12 14:30 | 21.773 | 21.84 | 20.488 | 17.431 | 206 | 2000-11-08 23:30 | 21.874 | 21.841 | 20.731 | 18.145
166.25 | 2013-12-24 23:45 | 23.666 | 23.026 | 22.114 | 18.58 | 206.25 | 2009-02-12 14:45 | 21.77 | 21.839 | 20.484 | 17.417 | 206.25 | 2000-11-08 23:45 | 21.858 | 21.837 | 20.71 | 17.997
166.5 | 2013-12-25 | 23.668 | 23.029 | 22.115 | 18.58 | 206.5 | 2009-02-12 15:00 | 21.765 | 21.838 | 20.48 | 17.403 | 206.5 | 2000-11-09 | 21.843 | 21.832 | 20.689 | 18.223
166.75 | 2013-12-25 00:15 | 23.669 | 23.032 | 22.117 | 18.581 | 206.75 | 2009-02-12 15:15 | 21.761 | 21.838 | 20.476 | 17.391 | 206.75 | 2000-11-09 00:15 | 21.83 | 21.828 | 20.672 | 18.094
167 | 2013-12-25 00:30 | 23.671 | 23.034 | 22.118 | 18.582 | 207 | 2009-02-12 15:30 | 21.757 | 21.837 | 20.472 | 17.38 | 207 | 2000-11-09 00:30 | 21.818 | 21.825 | 20.656 | 17.991
167.25 | 2013-12-25 00:45 | 23.672 | 23.036 | 22.119 | 18.583 | 207.25 | 2009-02-12 15:45 | 21.755 | 21.836 | 20.469 | 17.37 | 207.25 | 2000-11-09 00:45 | 21.806 | 21.821 | 20.64 | 17.937
167.5 | 2013-12-25 01:00 | 23.673 | 23.038 | 22.12 | 18.583 | 207.5 | 2009-02-12 16:00 | 21.752 | 21.836 | 20.466 | 17.36 | 207.5 | 2000-11-09 01:00 | 21.794 | 21.817 | 20.624 | 17.891
167.75 | 2013-12-25 01:15 | 23.674 | 23.04 | 22.122 | 18.586 | 207.75 | 2009-02-12 16:15 | 21.75 | 21.835 | 20.463 | 17.351 | 207.75 | 2000-11-09 01:15 | 21.783 | 21.814 | 20.608 | 17.85
168 | 2013-12-25 01:30 | 23.675 | 23.042 | 22.123 | 18.586 | 208 | 2009-02-12 16:30 | 21.746 | 21.834 | 20.46 | 17.343 | 208 | 2000-11-09 01:30 | 21.772 | 21.809 | 20.592 | 17.816
168.25 | 2013-12-25 01:45 | 23.676 | 23.043 | 22.124 | 18.588 | 208.25 | 2009-02-12 16:45 | 21.741 | 21.834 | 20.458 | 17.335 | 208.25 | 2000-11-09 01:45 | 21.761 | 21.805 | 20.574 | 17.783
168.5 | 2013-12-25 02:00 | 23.678 | 23.045 | 22.125 | 18.588 | 208.5 | 2009-02-12 17:00 | 21.738 | 21.833 | 20.454 | 17.328 | 208.5 | 2000-11-09 02:00 | 21.751 | 21.804 | 20.555 | 17.751
168.75 | 2013-12-25 02:15 | 23.679 | 23.046 | 22.126 | 18.588 | 208.75 | 2009-02-12 17:15 | 21.734 | 21.833 | 20.451 | 17.321 | 208.75 | 2000-11-09 02:15 | 21.742 | 21.806 | 20.537 | 17.718
169 | 2013-12-25 02:30 | 23.68 | 23.047 | 22.127 | 18.589 | 209 | 2009-02-12 17:30 | 21.731 | 21.833 | 20.448 | 17.314 | 209 | 2000-11-09 02:30 | 21.731 | 21.807 | 20.52 | 17.686
169.25 | 2013-12-25 02:45 | 23.681 | 23.048 | 22.128 | 18.59 | 209.25 | 2009-02-12 17:45 | 21.726 | 21.834 | 20.445 | 17.308 | 209.25 | 2000-11-09 02:45 | 21.722 | 21.809 | 20.504 | 17.655
169.5 | 2013-12-25 03:00 | 23.682 | 23.048 | 22.129 | 18.59 | 209.5 | 2009-02-12 18:00 | 21.722 | 21.836 | 20.442 | 17.301 | 209.5 | 2000-11-09 03:00 | 21.713 | 21.812 | 20.515 | 17.623
169.75 | 2013-12-25 03:15 | 23.683 | 23.049 | 22.129 | 18.59 | 209.75 | 2009-02-12 18:15 | 21.722 | 21.838 | 20.443 | 17.3 | 209.75 | 2000-11-09 03:15 | 21.705 | 21.814 | 20.537 | 17.592
170 | 2013-12-25 03:30 | 23.684 | 23.05 | 22.131 | 18.591 | 210 | 2009-02-12 18:30 | 21.714 | 21.84 | 20.487 | 17.288 | 210 | 2000-11-09 03:30 | 21.697 | 21.816 | 20.542 | 17.557
170.25 | 2013-12-25 03:45 | 23.685 | 23.05 | 22.13 | 18.591 | 210.25 | 2009-02-12 18:45 | 21.709 | 21.843 | 20.496 | 17.276 | 210.25 | 2000-11-09 03:45 | 21.69 | 21.817 | 20.549 | 17.526
170.5 | 2013-12-25 04:00 | 23.686 | 23.051 | 22.131 | 18.592 | 210.5 | 2009-02-12 19:00 | 21.706 | 21.845 | 20.501 | 17.265 | 210.5 | 2000-11-09 04:00 | 21.684 | 21.818 | 20.555 | 17.495
170.75 | 2013-12-25 04:15 | 23.687 | 23.051 | 22.132 | 18.592 | 210.75 | 2009-02-12 19:15 | 21.703 | 21.848 | 20.506 | 17.257 | 210.75 | 2000-11-09 04:15 | 21.678 | 21.819 | 20.562 | 17.465
171 | 2013-12-25 04:30 | 23.687 | 23.051 | 22.132 | 18.592 | 211 | 2009-02-12 19:30 | 21.699 | 21.851 | 20.51 | 17.25 | 211 | 2000-11-09 04:30 | 21.671 | 21.82 | 20.572 | 17.437
171.25 | 2013-12-25 04:45 | 23.688 | 23.052 | 22.133 | 18.592 | 211.25 | 2009-02-12 19:45 | 21.694 | 21.853 | 20.518 | 17.243 | 211.25 | 2000-11-09 04:45 | 21.665 | 21.82 | 20.582 | 17.411
171.5 | 2013-12-25 05:00 | 23.688 | 23.052 | 22.133 | 18.593 | 211.5 | 2009-02-12 20:00 | 21.691 | 21.854 | 20.524 | 17.238 | 211.5 | 2000-11-09 05:00 | 21.659 | 21.821 | 20.591 | 17.385
171.75 | 2013-12-25 05:15 | 23.688 | 23.052 | 22.134 | 18.593 | 211.75 | 2009-02-12 20:15 | 21.686 | 21.856 | 20.53 | 17.231 | 211.75 | 2000-11-09 05:15 | 21.653 | 21.821 | 20.604 | 17.361
172 | 2013-12-25 05:30 | 23.689 | 23.051 | 22.134 | 18.593 | 212 | 2009-02-12 20:30 | 21.681 | 21.857 | 20.539 | 17.225 | 212 | 2000-11-09 05:30 | 21.648 | 21.822 | 20.615 | 17.337
172.25 | 2013-12-25 05:45 | 23.689 | 23.051 | 22.134 | 18.593 | 212.25 | 2009-02-12 20:45 | 21.677 | 21.858 | 20.548 | 17.219 | 212.25 | 2000-11-09 05:45 | 21.643 | 21.822 | 20.625 | 17.313
172.5 | 2013-12-25 06:00 | 23.689 | 23.051 | 22.134 | 18.593 | 212.5 | 2009-02-12 21:00 | 21.673 | 21.859 | 20.555 | 17.212 | 212.5 | 2000-11-09 06:00 | 21.636 | 21.822 | 20.638 | 17.29
172.75 | 2013-12-25 06:15 | 23.689 | 23.05 | 22.134 | 18.594 | 212.75 | 2009-02-12 21:15 | 21.668 | 21.859 | 20.565 | 17.206 | 212.75 | 2000-11-09 06:15 | 21.632 | 21.822 | 20.649 | 17.268
173 | 2013-12-25 06:30 | 23.688 | 23.05 | 22.134 | 18.593 | 213 | 2009-02-12 21:30 | 21.663 | 21.86 | 20.574 | 17.199 | 213 | 2000-11-09 06:30 | 21.627 | 21.822 | 20.658 | 17.247
173.25 | 2013-12-25 06:45 | 23.688 | 23.049 | 22.135 | 18.594 | 213.25 | 2009-02-12 21:45 | 21.659 | 21.86 | 20.583 | 17.192 | 213.25 | 2000-11-09 06:45 | 21.622 | 21.823 | 20.671 | 17.227
173.5 | 2013-12-25 07:00 | 23.687 | 23.049 | 22.134 | 18.593 | 213.5 | 2009-02-12 22:00 | 21.654 | 21.86 | 20.593 | 17.185 | 213.5 | 2000-11-09 07:00 | 21.618 | 21.823 | 20.682 | 17.209
173.75 | 2013-12-25 07:15 | 23.687 | 23.048 | 22.134 | 18.594 | 213.75 | 2009-02-12 22:15 | 21.65 | 21.86 | 20.604 | 17.177 | 213.75 | 2000-11-09 07:15 | 21.613 | 21.823 | 20.69 | 17.192
174 | 2013-12-25 07:30 | 23.686 | 23.047 | 22.134 | 18.594 | 214 | 2009-02-12 22:30 | 21.647 | 21.86 | 20.612 | 17.17 | 214 | 2000-11-09 07:30 | 21.608 | 21.823 | 20.702 | 17.176
174.25 | 2013-12-25 07:45 | 23.685 | 23.046 | 22.134 | 18.594 | 214.25 | 2009-02-12 22:45 | 21.643 | 21.86 | 20.619 | 17.162 | 214.25 | 2000-11-09 07:45 | 21.605 | 21.823 | 20.712 | 17.161
174.5 | 2013-12-25 08:00 | 23.685 | 23.046 | 22.134 | 18.594 | 214.5 | 2009-02-12 23:00 | 21.638 | 21.86 | 20.63 | 17.155 | 214.5 | 2000-11-09 08:00 | 21.602 | 21.823 | 20.718 | 17.147
174.75 | 2013-12-25 08:15 | 23.684 | 23.045 | 22.133 | 18.594 | 214.75 | 2009-02-12 23:15 | 21.634 | 21.86 | 20.64 | 17.148 | 214.75 | 2000-11-09 08:15 | 21.599 | 21.823 | 20.723 | 17.134
175 | 2013-12-25 08:30 | 23.683 | 23.044 | 22.133 | 18.594 | 215 | 2009-02-12 23:30 | 21.632 | 21.861 | 20.646 | 17.141 | 215 | 2000-11-09 08:30 | 21.595 | 21.823 | 20.732 | 17.123
175.25 | 2013-12-25 08:45 | 23.681 | 23.043 | 22.133 | 18.594 | 215.25 | 2009-02-12 23:45 | 21.629 | 21.865 | 20.65 | 17.134 | 215.25 | 2000-11-09 08:45 | 21.591 | 21.823 | 20.742 | 17.112
175.5 | 2013-12-25 09:00 | 23.68 | 23.041 | 22.132 | 18.594 | 215.5 | 2009-02-13 | 21.625 | 21.873 | 20.659 | 17.127 | 215.5 | 2000-11-09 09:00 | 21.589 | 21.823 | 20.747 | 17.101
175.75 | 2013-12-25 09:15 | 23.68 | 23.04 | 22.132 | 18.594 | 215.75 | 2009-02-13 00:15 | 21.623 | 21.886 | 20.665 | 17.122 | 215.75 | 2000-11-09 09:15 | 21.588 | 21.823 | 20.75 | 17.09
176 | 2013-12-25 09:30 | 23.68 | 23.039 | 22.131 | 18.594 | 216 | 2009-02-13 00:30 | 21.622 | 21.899 | 20.666 | 17.116 | 216 | 2000-11-09 09:30 | 21.585 | 21.823 | 20.755 | 17.081
176.25 | 2013-12-25 09:45 | 23.68 | 23.038 | 22.131 | 18.594 | 216.25 | 2009-02-13 00:45 | 21.622 | 21.914 | 20.665 | 17.112 | 216.25 | 2000-11-09 09:45 | 21.58 | 21.823 | 20.765 | 17.073
176.5 | 2013-12-25 10:00 | 23.679 | 23.037 | 22.13 | 18.593 | 216.5 | 2009-02-13 01:00 | 21.623 | 21.929 | 20.664 | 17.11 | 216.5 | 2000-11-09 10:00 | 21.577 | 21.822 | 20.774 | 17.065
176.75 | 2013-12-25 10:15 | 23.679 | 23.036 | 22.13 | 18.593 | 216.75 | 2009-02-13 01:15 | 21.622 | 21.944 | 20.663 | 17.111 | 216.75 | 2000-11-09 10:15 | 21.575 | 21.822 | 20.778 | 17.057
177 | 2013-12-25 10:30 | 23.678 | 23.034 | 22.129 | 18.593 | 217 | 2009-02-13 01:30 | 21.62 | 21.958 | 20.667 | 17.113 | 217 | 2000-11-09 10:30 | 21.573 | 21.822 | 20.782 | 17.044
177.25 | 2013-12-25 10:45 | 23.677 | 23.033 | 22.129 | 18.594 | 217.25 | 2009-02-13 01:45 | 21.62 | 21.971 | 20.669 | 17.116 | 217.25 | 2000-11-09 10:45 | 21.569 | 21.822 | 20.789 | 17.033
177.5 | 2013-12-25 11:00 | 23.676 | 23.032 | 22.128 | 18.593 | 217.5 | 2009-02-13 02:00 | 21.621 | 21.981 | 20.666 | 17.118 | 217.5 | 2000-11-09 11:00 | 21.565 | 21.822 | 20.799 | 17.024
177.75 | 2013-12-25 11:15 | 23.676 | 23.031 | 22.128 | 18.593 | 217.75 | 2009-02-13 02:15 | 21.624 | 21.991 | 20.661 | 17.121 | 217.75 | 2000-11-09 11:15 | 21.563 | 21.822 | 20.804 | 17.016
178 | 2013-12-25 11:30 | 23.675 | 23.03 | 22.127 | 18.593 | 218 | 2009-02-13 02:30 | 21.626 | 21.999 | 20.655 | 17.126 | 218 | 2000-11-09 11:30 | 21.561 | 21.822 | 20.808 | 17.008
178.25 | 2013-12-25 11:45 | 23.675 | 23.029 | 22.127 | 18.593 | 218.25 | 2009-02-13 02:45 | 21.629 | 22.007 | 20.649 | 17.132 | 218.25 | 2000-11-09 11:45 | 21.557 | 21.822 | 20.813 | 17.001
178.5 | 2013-12-25 12:00 | 23.674 | 23.028 | 22.126 | 18.592 | 218.5 | 2009-02-13 03:00 | 21.632 | 22.014 | 20.643 | 17.139 | 218.5 | 2000-11-09 12:00 | 21.553 | 21.822 | 20.823 | 16.995
178.75 | 2013-12-25 12:15 | 23.674 | 23.027 | 22.126 | 18.592 | 218.75 | 2009-02-13 03:15 | 21.634 | 22.02 | 20.637 | 17.146 | 218.75 | 2000-11-09 12:15 | 21.55 | 21.822 | 20.829 | 16.989
179 | 2013-12-25 12:30 | 23.673 | 23.026 | 22.125 | 18.592 | 219 | 2009-02-13 03:30 | 21.637 | 22.026 | 20.631 | 17.154 | 219 | 2000-11-09 12:30 | 21.549 | 21.822 | 20.832 | 16.982
179.25 | 2013-12-25 12:45 | 23.672 | 23.025 | 22.125 | 18.592 | 219.25 | 2009-02-13 03:45 | 21.64 | 22.031 | 20.626 | 17.162 | 219.25 | 2000-11-09 12:45 | 21.546 | 21.821 | 20.836 | 16.976
179.5 | 2013-12-25 13:00 | 23.672 | 23.024 | 22.124 | 18.592 | 219.5 | 2009-02-13 04:00 | 21.642 | 22.036 | 20.621 | 17.17 | 219.5 | 2000-11-09 13:00 | 21.542 | 21.821 | 20.844 | 16.97
179.75 | 2013-12-25 13:15 | 23.672 | 23.023 | 22.124 | 18.592 | 219.75 | 2009-02-13 04:15 | 21.645 | 22.041 | 20.615 | 17.178 | 219.75 | 2000-11-09 13:15 | 21.539 | 21.821 | 20.852 | 16.964
180 | 2013-12-25 13:30 | 23.671 | 23.022 | 22.123 | 18.592 | 220 | 2009-02-13 04:30 | 21.648 | 22.046 | 20.61 | 17.185 | 220 | 2000-11-09 13:30 | 21.537 | 21.821 | 20.855 | 16.958
180.25 | 2013-12-25 13:45 | 23.67 | 23.021 | 22.123 | 18.591
180.5 | 2013-12-25 14:00 | 23.67 | 23.02 | 22.123 | 18.591
180.75 | 2013-12-25 14:15 | 23.669 | 23.02 | 22.122 | 18.591
181 | 2013-12-25 14:30 | 23.669 | 23.019 | 22.122 | 18.591
181.25 | 2013-12-25 14:45 | 23.668 | 23.018 | 22.122 | 18.59
181.5 | 2013-12-25 15:00 | 23.668 | 23.017 | 22.121 | 18.59
181.75 | 2013-12-25 15:15 | 23.667 | 23.017 | 22.121 | 18.59
182 | 2013-12-25 15:30 | 23.667 | 23.016 | 22.12 | 18.59
182.25 | 2013-12-25 15:45 | 23.667 | 23.015 | 22.12 | 18.59
182.5 | 2013-12-25 16:00 | 23.666 | 23.014 | 22.12 | 18.59
182.75 | 2013-12-25 16:15 | 23.666 | 23.014 | 22.119 | 18.59
183 | 2013-12-25 16:30 | 23.665 | 23.013 | 22.119 | 18.59
183.25 | 2013-12-25 16:45 | 23.665 | 23.012 | 22.119 | 18.589
183.5 | 2013-12-25 17:00 | 23.664 | 23.012 | 22.118 | 18.589
183.75 | 2013-12-25 17:15 | 23.664 | 23.011 | 22.118 | 18.589
184 | 2013-12-25 17:30 | 23.663 | 23.01 | 22.118 | 18.588
184.25 | 2013-12-25 17:45 | 23.663 | 23.009 | 22.117 | 18.588
184.5 | 2013-12-25 18:00 | 23.662 | 23.009 | 22.117 | 18.588
184.75 | 2013-12-25 18:15 | 23.662 | 23.008 | 22.116 | 18.588
185 | 2013-12-25 18:30 | 23.661 | 23.007 | 22.116 | 18.587
185.25 | 2013-12-25 18:45 | 23.661 | 23.006 | 22.116 | 18.588
185.5 | 2013-12-25 19:00 | 23.66 | 23.006 | 22.115 | 18.588
185.75 | 2013-12-25 19:15 | 23.66 | 23.005 | 22.115 | 18.587
186 | 2013-12-25 19:30 | 23.659 | 23.004 | 22.115 | 18.587
186.25 | 2013-12-25 19:45 | 23.659 | 23.003 | 22.114 | 18.587
186.5 | 2013-12-25 20:00 | 23.658 | 23.003 | 22.114 | 18.587
186.75 | 2013-12-25 20:15 | 23.658 | 23.002 | 22.114 | 18.586
187 | 2013-12-25 20:30 | 23.657 | 23.001 | 22.113 | 18.586
187.25 | 2013-12-25 20:45 | 23.656 | 23 | 22.113 | 18.586
187.5 | 2013-12-25 21:00 | 23.656 | 22.999 | 22.112 | 18.586
187.75 | 2013-12-25 21:15 | 23.655 | 22.999 | 22.112 | 18.585
188 | 2013-12-25 21:30 | 23.654 | 22.998 | 22.112 | 18.585
188.25 | 2013-12-25 21:45 | 23.653 | 22.997 | 22.111 | 18.585
188.5 | 2013-12-25 22:00 | 23.652 | 22.996 | 22.111 | 18.584
188.75 | 2013-12-25 22:15 | 23.649 | 22.995 | 22.11 | 18.584
189 | 2013-12-25 22:30 | 23.645 | 22.994 | 22.11 | 18.584
189.25 | 2013-12-25 22:45 | 23.639 | 22.993 | 22.109 | 18.584
189.5 | 2013-12-25 23:00 | 23.633 | 22.991 | 22.108 | 18.584
189.75 | 2013-12-25 23:15 | 23.626 | 22.988 | 22.106 | 18.584
190 | 2013-12-25 23:30 | 23.617 | 22.985 | 22.104 | 18.584
190.25 | 2013-12-25 23:45 | 23.609 | 22.981 | 22.101 | 18.583
190.5 | 2013-12-26 | 23.599 | 22.977 | 22.099 | 18.583
190.75 | 2013-12-26 00:15 | 23.589 | 22.972 | 22.095 | 18.583
191 | 2013-12-26 00:30 | 23.578 | 22.966 | 22.092 | 18.583
191.25 | 2013-12-26 00:45 | 23.567 | 22.96 | 22.088 | 18.582
191.5 | 2013-12-26 01:00 | 23.555 | 22.953 | 22.083 | 18.581
191.75 | 2013-12-26 01:15 | 23.543 | 22.946 | 22.079 | 18.581
192 | 2013-12-26 01:30 | 23.53 | 22.938 | 22.073 | 18.58
192.25 | 2013-12-26 01:45 | 23.517 | 22.929 | 22.067 | 18.58
192.5 | 2013-12-26 02:00 | 23.504 | 22.92 | 22.061 | 18.579
192.75 | 2013-12-26 02:15 | 23.49 | 22.91 | 22.055 | 18.578
193 | 2013-12-26 02:30 | 23.476 | 22.9 | 22.048 | 18.577
193.25 | 2013-12-26 02:45 | 23.462 | 22.889 | 22.04 | 18.576
193.5 | 2013-12-26 03:00 | 23.447 | 22.877 | 22.033 | 18.575
193.75 | 2013-12-26 03:15 | 23.433 | 22.865 | 22.024 | 18.572
194 | 2013-12-26 03:30 | 23.418 | 22.853 | 22.016 | 18.571
194.25 | 2013-12-26 03:45 | 23.403 | 22.84 | 22.008 | 18.569
194.5 | 2013-12-26 04:00 | 23.389 | 22.827 | 21.999 | 18.568
194.75 | 2013-12-26 04:15 | 23.375 | 22.814 | 21.99 | 18.566
195 | 2013-12-26 04:30 | 23.36 | 22.8 | 21.981 | 18.565
195.25 | 2013-12-26 04:45 | 23.345 | 22.786 | 21.971 | 18.563
195.5 | 2013-12-26 05:00 | 23.329 | 22.772 | 21.961 | 18.561
195.75 | 2013-12-26 05:15 | 23.313 | 22.758 | 21.951 | 18.558
196 | 2013-12-26 05:30 | 23.298 | 22.743 | 21.94 | 18.555
196.25 | 2013-12-26 05:45 | 23.282 | 22.727 | 21.929 | 18.552
196.5 | 2013-12-26 06:00 | 23.265 | 22.712 | 21.918 | 18.549
196.75 | 2013-12-26 06:15 | 23.249 | 22.696 | 21.906 | 18.545
197 | 2013-12-26 06:30 | 23.232 | 22.679 | 21.893 | 18.543
197.25 | 2013-12-26 06:45 | 23.215 | 22.663 | 21.88 | 18.54
197.5 | 2013-12-26 07:00 | 23.198 | 22.646 | 21.867 | 18.535
197.75 | 2013-12-26 07:15 | 23.182 | 22.629 | 21.853 | 18.53
198 | 2013-12-26 07:30 | 23.165 | 22.612 | 21.838 | 18.527
198.25 | 2013-12-26 07:45 | 23.148 | 22.595 | 21.822 | 18.523
198.5 | 2013-12-26 08:00 | 23.131 | 22.577 | 21.806 | 18.52
198.75 | 2013-12-26 08:15 | 23.113 | 22.56 | 21.79 | 18.515
199 | 2013-12-26 08:30 | 23.094 | 22.542 | 21.773 | 18.511
199.25 | 2013-12-26 08:45 | 23.075 | 22.524 | 21.756 | 18.507
199.5 | 2013-12-26 09:00 | 23.057 | 22.505 | 21.738 | 18.503
199.75 | 2013-12-26 09:15 | 23.038 | 22.487 | 21.72 | 18.499
200 | 2013-12-26 09:30 | 23.018 | 22.468 | 21.702 | 18.494
200.25 | 2013-12-26 09:45 | 22.998 | 22.448 | 21.684 | 18.488
200.5 | 2013-12-26 10:00 | 22.979 | 22.427 | 21.665 | 18.484
200.75 | 2013-12-26 10:15 | 22.958 | 22.405 | 21.645 | 18.481
201 | 2013-12-26 10:30 | 22.939 | 22.381 | 21.625 | 18.477
201.25 | 2013-12-26 10:45 | 22.921 | 22.355 | 21.605 | 18.473
201.5 | 2013-12-26 11:00 | 22.904 | 22.325 | 21.586 | 18.469
201.75 | 2013-12-26 11:15 | 22.886 | 22.297 | 21.566 | 18.465
202 | 2013-12-26 11:30 | 22.87 | 22.272 | 21.546 | 18.461
202.25 | 2013-12-26 11:45 | 22.854 | 22.25 | 21.527 | 18.456
202.5 | 2013-12-26 12:00 | 22.837 | 22.23 | 21.509 | 18.451
202.75 | 2013-12-26 12:15 | 22.821 | 22.212 | 21.49 | 18.446
203 | 2013-12-26 12:30 | 22.805 | 22.195 | 21.473 | 18.44
203.25 | 2013-12-26 12:45 | 22.792 | 22.178 | 21.456 | 18.435
203.5 | 2013-12-26 13:00 | 22.777 | 22.163 | 21.439 | 18.429
203.75 | 2013-12-26 13:15 | 22.764 | 22.148 | 21.424 | 18.423
204 | 2013-12-26 13:30 | 22.752 | 22.135 | 21.41 | 18.418
204.25 | 2013-12-26 13:45 | 22.741 | 22.121 | 21.396 | 18.413
204.5 | 2013-12-26 14:00 | 22.73 | 22.108 | 21.383 | 18.407
204.75 | 2013-12-26 14:15 | 22.72 | 22.096 | 21.37 | 18.402
205 | 2013-12-26 14:30 | 22.709 | 22.084 | 21.357 | 18.397
205.25 | 2013-12-26 14:45 | 22.699 | 22.072 | 21.345 | 18.391
205.5 | 2013-12-26 15:00 | 22.69 | 22.061 | 21.334 | 18.386
205.75 | 2013-12-26 15:15 | 22.68 | 22.051 | 21.322 | 18.381
206 | 2013-12-26 15:30 | 22.67 | 22.041 | 21.311 | 18.375
206.25 | 2013-12-26 15:45 | 22.659 | 22.031 | 21.299 | 18.369
206.5 | 2013-12-26 16:00 | 22.649 | 22.022 | 21.288 | 18.362
206.75 | 2013-12-26 16:15 | 22.638 | 22.012 | 21.276 | 18.355
207 | 2013-12-26 16:30 | 22.627 | 22.003 | 21.265 | 18.35
207.25 | 2013-12-26 16:45 | 22.617 | 21.995 | 21.253 | 18.344
207.5 | 2013-12-26 17:00 | 22.607 | 21.987 | 21.241 | 18.337
207.75 | 2013-12-26 17:15 | 22.598 | 21.979 | 21.229 | 18.33
208 | 2013-12-26 17:30 | 22.587 | 21.972 | 21.216 | 18.324
208.25 | 2013-12-26 17:45 | 22.577 | 21.965 | 21.204 | 18.318
208.5 | 2013-12-26 18:00 | 22.565 | 21.958 | 21.19 | 18.31
208.75 | 2013-12-26 18:15 | 22.552 | 21.95 | 21.177 | 18.302
209 | 2013-12-26 18:30 | 22.538 | 21.943 | 21.164 | 18.293
209.25 | 2013-12-26 18:45 | 22.524 | 21.937 | 21.151 | 18.285
209.5 | 2013-12-26 19:00 | 22.507 | 21.93 | 21.138 | 18.277
209.75 | 2013-12-26 19:15 | 22.49 | 21.924 | 21.124 | 18.268
210 | 2013-12-26 19:30 | 22.473 | 21.918 | 21.11 | 18.259
210.25 | 2013-12-26 19:45 | 22.457 | 21.912 | 21.095 | 18.248
210.5 | 2013-12-26 20:00 | 22.44 | 21.906 | 21.079 | 18.238
210.75 | 2013-12-26 20:15 | 22.422 | 21.9 | 21.064 | 18.227
211 | 2013-12-26 20:30 | 22.402 | 21.894 | 21.048 | 18.216
211.25 | 2013-12-26 20:45 | 22.378 | 21.888 | 21.032 | 18.206
211.5 | 2013-12-26 21:00 | 22.354 | 21.883 | 21.015 | 18.195
211.75 | 2013-12-26 21:15 | 22.329 | 21.877 | 20.997 | 18.183
212 | 2013-12-26 21:30 | 22.306 | 21.872 | 20.978 | 18.172
212.25 | 2013-12-26 21:45 | 22.287 | 21.867 | 20.961 | 18.16
212.5 | 2013-12-26 22:00 | 22.272 | 21.862 | 20.945 | 18.144
212.75 | 2013-12-26 22:15 | 22.259 | 21.856 | 20.931 | 18.129
213 | 2013-12-26 22:30 | 22.245 | 21.851 | 20.918 | 18.051
213.25 | 2013-12-26 22:45 | 22.231 | 21.846 | 20.905 | 18.054
213.5 | 2013-12-26 23:00 | 22.217 | 21.842 | 20.891 | 18.042
213.75 | 2013-12-26 23:15 | 22.203 | 21.837 | 20.876 | 18.029
214 | 2013-12-26 23:30 | 22.187 | 21.834 | 20.858 | 18.207
214.25 | 2013-12-26 23:45 | 22.172 | 21.834 | 20.841 | 18.233
214.5 | 2013-12-27 | 22.157 | 21.833 | 20.825 | 18.155
214.75 | 2013-12-27 00:15 | 22.142 | 21.834 | 20.807 | 18.226
215 | 2013-12-27 00:30 | 22.128 | 21.835 | 20.794 | 17.981
215.25 | 2013-12-27 00:45 | 22.113 | 21.837 | 20.779 | 18.044
215.5 | 2013-12-27 01:00 | 22.099 | 21.839 | 20.767 | 17.993
215.75 | 2013-12-27 01:15 | 22.084 | 21.842 | 20.755 | 17.956
216 | 2013-12-27 01:30 | 22.068 | 21.847 | 20.743 | 17.928
216.25 | 2013-12-27 01:45 | 22.055 | 21.852 | 20.731 | 17.904
216.5 | 2013-12-27 02:00 | 22.042 | 21.857 | 20.72 | 17.882
216.75 | 2013-12-27 02:15 | 22.029 | 21.863 | 20.71 | 17.863
217 | 2013-12-27 02:30 | 22.017 | 21.869 | 20.701 | 17.847
217.25 | 2013-12-27 02:45 | 22.007 | 21.876 | 20.691 | 17.83
217.5 | 2013-12-27 03:00 | 21.997 | 21.882 | 20.683 | 17.814
217.75 | 2013-12-27 03:15 | 21.987 | 21.888 | 20.674 | 17.797
218 | 2013-12-27 03:30 | 21.977 | 21.896 | 20.666 | 17.78
218.25 | 2013-12-27 03:45 | 21.969 | 21.907 | 20.659 | 17.764
218.5 | 2013-12-27 04:00 | 21.962 | 21.924 | 20.652 | 17.749
218.75 | 2013-12-27 04:15 | 21.956 | 21.946 | 20.646 | 17.735
219 | 2013-12-27 04:30 | 21.951 | 21.974 | 20.642 | 17.722
219.25 | 2013-12-27 04:45 | 21.948 | 21.999 | 20.638 | 17.712
219.5 | 2013-12-27 05:00 | 21.947 | 22.024 | 20.637 | 17.702
219.75 | 2013-12-27 05:15 | 21.948 | 22.05 | 20.637 | 17.696
220 | 2013-12-27 05:30 | 21.951 | 22.076 | 20.639 | 17.69

## Standard deviation derivation_2 (hidden)
|  | Medway_Model2_047_2013_12_24 | [5 empty] | Medway_Model2_047_2009_02_10 | [5 empty] | Medway_Model2_047_2000_11_06
|  | Lucifer Bridge | Hilden Brook | Town Lock | Porter's Lock |  |  | Lucifer Bridge | Hilden Brook | Town Lock | Porter's Lock |  |  | Lucifer Bridge | Hilden Brook | Town Lock | Porter's Lock
Time (h) | Date Time | LUCI01_0209 | HL1.003-BU | MEDW01_0089 | CS70U | Time (h) | Date Time | LUCI01_0209 | HL1.003-BU | MEDW01_0089 | CS70U | Time (h) | Date Time | LUCI01_0209 | HL1.003-BU | MEDW01_0089 | CS70U
80 | 2013-12-21 09:30 | -0.063 | 0.564 | 0.029 | -0.093 | 120 | 2009-02-09 00:30 | 0.192 | 0.65 | 0.063 | 0.064 | 120 | 2000-11-05 09:30 |  |  | 0.062 | 0.008
80.25 | 2013-12-21 09:45 | 0.042 | 0.57 | -0.166 | -0.164 | 120.25 | 2009-02-09 00:45 | 0.217 | 0.53 | -0.007 | -0.028 | 120.25 | 2000-11-05 09:45 |  |  | 0.014 | -0.095
80.5 | 2013-12-21 10:00 | 0.099 | 0.571 | -0.309 | -0.15 | 120.5 | 2009-02-09 01:00 | 0.24 | 0.522 | -0.046 | -0.079 | 120.5 | 2000-11-05 10:00 |  |  | -0.011 | -0.164
80.75 | 2013-12-21 10:15 | 0.119 | 0.564 | -0.369 | -0.129 | 120.75 | 2009-02-09 01:15 | 0.247 | 0.524 | -0.056 | -0.122 | 120.75 | 2000-11-05 10:15 |  |  | -0.018 | -0.238
81 | 2013-12-21 10:30 | 0.149 | 0.561 | -0.397 | -0.058 | 121 | 2009-02-09 01:30 | 0.25 | 0.526 | -0.062 | -0.165 | 121 | 2000-11-05 10:30 |  |  | -0.018 | -0.312
81.25 | 2013-12-21 10:45 | 0.144 | 0.554 | -0.391 | -0.319 | 121.25 | 2009-02-09 01:45 | 0.251 | 0.518 | -0.066 | -0.199 | 121.25 | 2000-11-05 10:45 |  |  | -0.019 | -0.387
81.5 | 2013-12-21 11:00 | 0.139 | 0.558 | -0.411 | -0.454 | 121.5 | 2009-02-09 02:00 | 0.254 | 0.509 | -0.07 | -0.233 | 121.5 | 2000-11-05 11:00 |  |  | -0.02 | -0.459
81.75 | 2013-12-21 11:15 | 0.138 | 0.56 | -0.421 | -0.54 | 121.75 | 2009-02-09 02:15 | 0.26 | 0.511 | -0.08 | -0.265 | 121.75 | 2000-11-05 11:15 |  |  | -0.021 | -0.53
82 | 2013-12-21 11:30 | 0.14 | 0.564 | -0.426 | -0.593 | 122 | 2009-02-09 02:30 | 0.267 | 0.499 | -0.09 | -0.288 | 122 | 2000-11-05 11:30 |  |  | -0.022 | -0.596
82.25 | 2013-12-21 11:45 | 0.166 | 0.568 | -0.429 | -0.636 | 122.25 | 2009-02-09 02:45 | 0.272 | 0.502 | -0.097 | -0.31 | 122.25 | 2000-11-05 11:45 |  |  | -0.025 | -0.659
82.5 | 2013-12-21 12:00 | 0.153 | 0.578 | -0.439 | -0.664 | 122.5 | 2009-02-09 03:00 | 0.278 | 0.487 | -0.107 | -0.326 | 122.5 | 2000-11-05 12:00 |  |  | -0.025 | -0.717
82.75 | 2013-12-21 12:15 | 0.151 | 0.588 | -0.456 | -0.676 | 122.75 | 2009-02-09 03:15 | 0.283 | 0.478 | -0.113 | -0.335 | 122.75 | 2000-11-05 12:15 |  |  | -0.028 | -0.768
83 | 2013-12-21 12:30 | 0.156 | 0.591 | -0.481 | -0.674 | 123 | 2009-02-09 03:30 | 0.288 | 0.471 | -0.123 | -0.34 | 123 | 2000-11-05 12:30 |  |  | -0.028 | -0.814
83.25 | 2013-12-21 12:45 | 0.162 | 0.594 | -0.491 | -0.667 | 123.25 | 2009-02-09 03:45 | 0.293 | 0.474 | -0.131 | -0.343 | 123.25 | 2000-11-05 12:45 |  |  | -0.029 | -0.855
83.5 | 2013-12-21 13:00 | 0.17 | 0.609 | -0.514 | -0.649 | 123.5 | 2009-02-09 04:00 | 0.298 | 0.467 | -0.14 | -0.339 | 123.5 | 2000-11-05 13:00 |  |  | -0.031 | -0.888
83.75 | 2013-12-21 13:15 | 0.181 | 0.622 | -0.539 | -0.626 | 123.75 | 2009-02-09 04:15 | 0.304 | 0.465 | -0.151 | -0.327 | 123.75 | 2000-11-05 13:15 |  |  | -0.032 | -0.914
84 | 2013-12-21 13:30 | 0.197 | 0.643 | -0.567 | -0.607 | 124 | 2009-02-09 04:30 | 0.309 | 0.461 | -0.159 | -0.318 | 124 | 2000-11-05 13:30 |  |  | -0.038 | -0.937
84.25 | 2013-12-21 13:45 | 0.213 | 0.657 | -0.598 | -0.553 | 124.25 | 2009-02-09 04:45 | 0.314 | 0.463 | -0.17 | -0.296 | 124.25 | 2000-11-05 13:45 |  |  | -0.04 | -0.951
84.5 | 2013-12-21 14:00 | 0.23 | 0.672 | -0.64 | -0.517 | 124.5 | 2009-02-09 05:00 | 0.318 | 0.458 | -0.178 | -0.267 | 124.5 | 2000-11-05 14:00 |  |  | -0.047 | -0.959
84.75 | 2013-12-21 14:15 | 0.233 | 0.664 | -0.642 | -0.442 | 124.75 | 2009-02-09 05:15 | 0.322 | 0.459 | -0.187 | -0.242 | 124.75 | 2000-11-05 14:15 |  |  | -0.051 | -0.961
85 | 2013-12-21 14:30 | 0.245 | 0.646 | -0.631 | -0.383 | 125 | 2009-02-09 05:30 | 0.327 | 0.454 | -0.195 | -0.218 | 125 | 2000-11-05 14:30 |  |  | -0.054 | -0.957
85.25 | 2013-12-21 14:45 | 0.254 | 0.624 | -0.609 | -0.335 | 125.25 | 2009-02-09 05:45 | 0.331 | 0.457 | -0.206 | -0.19 | 125.25 | 2000-11-05 14:45 |  |  | -0.054 | -0.949
85.5 | 2013-12-21 15:00 | 0.273 | 0.6 | -0.587 | -0.255 | 125.5 | 2009-02-09 06:00 | 0.334 | 0.457 | -0.214 | -0.169 | 125.5 | 2000-11-05 15:00 |  |  | -0.06 | -0.939
85.75 | 2013-12-21 15:15 | 0.29 | 0.568 | -0.562 | -0.188 | 125.75 | 2009-02-09 06:15 | 0.338 | 0.457 | -0.225 | -0.146 | 125.75 | 2000-11-05 15:15 |  |  | -0.066 | -0.928
86 | 2013-12-21 15:30 | 0.296 | 0.542 | -0.541 | -0.149 | 126 | 2009-02-09 06:30 | 0.342 | 0.454 | -0.232 | -0.123 | 126 | 2000-11-05 15:30 |  |  | -0.068 | -0.914
86.25 | 2013-12-21 15:45 | 0.292 | 0.51 | -0.525 | -0.068 | 126.25 | 2009-02-09 06:45 | 0.346 | 0.455 | -0.243 | -0.098 | 126.25 | 2000-11-05 15:45 |  |  | -0.068 | -0.899
86.5 | 2013-12-21 16:00 | 0.292 | 0.48 | -0.51 | -0.337 | 126.5 | 2009-02-09 07:00 | 0.349 | 0.452 | -0.251 | -0.081 | 126.5 | 2000-11-05 16:00 |  |  | -0.067 | -0.885
86.75 | 2013-12-21 16:15 | 0.297 | 0.446 | -0.485 | -0.4 | 126.75 | 2009-02-09 07:15 | 0.356 | 0.448 | -0.263 | -0.043 | 126.75 | 2000-11-05 16:15 |  |  | -0.07 | -0.871
87 | 2013-12-21 16:30 | 0.283 | 0.422 | -0.47 | -0.42 | 127 | 2009-02-09 07:30 | 0.358 | 0.45 | -0.277 | -0.01 | 127 | 2000-11-05 16:30 |  |  | -0.078 | -0.859
87.25 | 2013-12-21 16:45 | 0.28 | 0.403 | -0.455 | -0.408 | 127.25 | 2009-02-09 07:45 | 0.365 | 0.453 | -0.291 | 0.024 | 127.25 | 2000-11-05 16:45 |  |  | -0.083 | -0.845
87.5 | 2013-12-21 17:00 | 0.283 | 0.387 | -0.434 | -0.394 | 127.5 | 2009-02-09 08:00 | 0.372 | 0.453 | -0.31 | 0.052 | 127.5 | 2000-11-05 17:00 |  |  | -0.08 | -0.83
87.75 | 2013-12-21 17:15 | 0.269 | 0.376 | -0.424 | -0.408 | 127.75 | 2009-02-09 08:15 | 0.381 | 0.457 | -0.333 | 0.083 | 127.75 | 2000-11-05 17:15 |  |  | -0.082 | -0.815
88 | 2013-12-21 17:30 | 0.267 | 0.369 | -0.408 | -0.399 | 128 | 2009-02-09 08:30 | 0.39 | 0.462 | -0.359 | -0.174 | 128 | 2000-11-05 17:30 |  |  | -0.092 | -0.8
88.25 | 2013-12-21 17:45 | 0.264 | 0.355 | -0.388 | -0.362 | 128.25 | 2009-02-09 08:45 | 0.403 | 0.475 | -0.388 | -0.351 | 128.25 | 2000-11-05 17:45 |  |  | -0.099 | -0.784
88.5 | 2013-12-21 18:00 | 0.268 | 0.362 | -0.366 | -0.369 | 128.5 | 2009-02-09 09:00 | 0.417 | 0.498 | -0.41 | -0.452 | 128.5 | 2000-11-05 18:00 |  |  | -0.111 | -0.764
88.75 | 2013-12-21 18:15 | 0.276 | 0.37 | -0.351 | -0.34 | 128.75 | 2009-02-09 09:15 | 0.435 | 0.509 | -0.452 | -0.513 | 128.75 | 2000-11-05 18:15 |  |  | -0.12 | -0.741
89 | 2013-12-21 18:30 | 0.28 | 0.374 | -0.333 | -0.323 | 129 | 2009-02-09 09:30 | 0.45 | 0.523 | -0.489 | -0.551 | 129 | 2000-11-05 18:30 |  |  | -0.14 | -0.711
89.25 | 2013-12-21 18:45 | 0.288 | 0.388 | -0.313 | -0.287 | 129.25 | 2009-02-09 09:45 | 0.465 | 0.538 | -0.526 | -0.566 | 129.25 | 2000-11-05 18:45 |  |  | -0.154 | -0.675
89.5 | 2013-12-21 19:00 | 0.309 | 0.4 | -0.289 | -0.281 | 129.5 | 2009-02-09 10:00 | 0.48 | 0.541 | -0.559 | -0.566 | 129.5 | 2000-11-05 19:00 |  |  | -0.174 | -0.63
89.75 | 2013-12-21 19:15 | 0.324 | 0.411 | -0.266 | -0.278 | 129.75 | 2009-02-09 10:15 | 0.495 | 0.55 | -0.584 | -0.557 | 129.75 | 2000-11-05 19:15 |  |  | -0.2 | -0.576
90 | 2013-12-21 19:30 | 0.329 | 0.424 | -0.247 | -0.237 | 130 | 2009-02-09 10:30 | 0.512 | 0.546 | -0.631 | -0.538 | 130 | 2000-11-05 19:30 |  |  | -0.235 | -0.512
90.25 | 2013-12-21 19:45 | 0.342 | 0.435 | -0.226 | -0.232 | 130.25 | 2009-02-09 10:45 | 0.53 | 0.537 | -0.629 | -0.512 | 130.25 | 2000-11-05 19:45 |  |  | -0.263 | -0.439
90.5 | 2013-12-21 20:00 | 0.358 | 0.443 | -0.21 | -0.219 | 130.5 | 2009-02-09 11:00 | 0.543 | 0.528 | -0.617 | -0.473 | 130.5 | 2000-11-05 20:00 |  |  | -0.284 | -0.357
90.75 | 2013-12-21 20:15 | 0.371 | 0.447 | -0.193 | -0.182 | 130.75 | 2009-02-09 11:15 | 0.559 | 0.506 | -0.606 | -0.435 | 130.75 | 2000-11-05 20:15 |  |  | -0.345 | -0.267
91 | 2013-12-21 20:30 | 0.38 | 0.451 | -0.182 | -0.176 | 131 | 2009-02-09 11:30 | 0.57 | 0.488 | -0.592 | -0.396 | 131 | 2000-11-05 20:30 |  |  | -0.378 | -0.173
91.25 | 2013-12-21 20:45 | 0.393 | 0.455 | -0.16 | -0.17 | 131.25 | 2009-02-09 11:45 | 0.584 | 0.451 | -0.577 | -0.361 | 131.25 | 2000-11-05 20:45 |  |  | -0.419 | -0.071
91.5 | 2013-12-21 21:00 | 0.409 | 0.455 | -0.15 | -0.17 | 131.5 | 2009-02-09 12:00 | 0.59 | 0.432 | -0.564 | -0.336 | 131.5 | 2000-11-05 21:00 |  |  | -0.463 | -0.18
91.75 | 2013-12-21 21:15 | 0.435 | 0.459 | -0.13 | -0.157 | 131.75 | 2009-02-09 12:15 | 0.595 | 0.416 | -0.551 | -0.305 | 131.75 | 2000-11-05 21:15 |  |  | -0.508 | -0.508
92 | 2013-12-21 21:30 | 0.448 | 0.463 | -0.105 | -0.143 | 132 | 2009-02-09 12:30 | 0.597 | 0.387 | -0.539 | -0.266 | 132 | 2000-11-05 21:30 |  |  | -0.55 | -0.615
92.25 | 2013-12-21 21:45 | 0.453 | 0.474 | -0.091 | -0.132 | 132.25 | 2009-02-09 12:45 | 0.601 | 0.367 | -0.529 | -0.227 | 132.25 | 2000-11-05 21:45 |  |  | -0.579 | -0.663
92.5 | 2013-12-21 22:00 | 0.458 | 0.485 | -0.077 | -0.124 | 132.5 | 2009-02-09 13:00 | 0.599 | 0.343 | -0.519 | -0.196 | 132.5 | 2000-11-05 22:00 |  |  | -0.62 | -0.676
92.75 | 2013-12-21 22:15 | 0.461 | 0.487 | -0.035 | -0.099 | 132.75 | 2009-02-09 13:15 | 0.597 | 0.317 | -0.511 | -0.163 | 132.75 | 2000-11-05 22:15 |  |  | -0.61 | -0.665
93 | 2013-12-21 22:30 | 0.465 | 0.484 | -0.029 | -0.097 | 133 | 2009-02-09 13:30 | 0.592 | 0.3 | -0.504 | -0.126 | 133 | 2000-11-05 22:30 |  |  | -0.592 | -0.645
93.25 | 2013-12-21 22:45 | 0.467 | 0.485 | -0.022 | -0.072 | 133.25 | 2009-02-09 13:45 | 0.586 | 0.287 | -0.498 | -0.098 | 133.25 | 2000-11-05 22:45 |  |  | -0.571 | -0.621
93.5 | 2013-12-21 23:00 | 0.473 | 0.479 | -0.021 | -0.061 | 133.5 | 2009-02-09 14:00 | 0.578 | 0.274 | -0.493 | -0.071 | 133.5 | 2000-11-05 23:00 |  |  | -0.541 | -0.592
93.75 | 2013-12-21 23:15 | 0.476 | 0.482 | -0.018 | -0.058 | 133.75 | 2009-02-09 14:15 | 0.571 | 0.256 | -0.49 | -0.048 | 133.75 | 2000-11-05 23:15 |  |  | -0.51 | -0.56
94 | 2013-12-21 23:30 | 0.477 | 0.478 | -0.022 | -0.048 | 134 | 2009-02-09 14:30 | 0.563 | 0.247 | -0.487 | -0.027 | 134 | 2000-11-05 23:30 |  |  | -0.477 | -0.524
94.25 | 2013-12-21 23:45 | 0.479 | 0.481 | -0.018 | -0.057 | 134.25 | 2009-02-09 14:45 | 0.557 | 0.228 | -0.483 | -0.004 | 134.25 | 2000-11-05 23:45 |  |  | -0.442 | -0.485
94.5 | 2013-12-22 | 0.481 | 0.478 | -0.014 | -0.035 | 134.5 | 2009-02-09 15:00 | 0.55 | 0.24 | -0.479 | 0.007 | 134.5 | 2000-11-06 |  |  | -0.407 | -0.443
94.75 | 2013-12-22 00:15 | 0.49 | 0.48 | -0.017 | -0.047 | 134.75 | 2009-02-09 15:15 | 0.546 | 0.233 | -0.474 | 0.023 | 134.75 | 2000-11-06 00:15 |  |  | -0.365 | -0.401
95 | 2013-12-22 00:30 | 0.495 | 0.484 | -0.014 | -0.042 | 135 | 2009-02-09 15:30 | 0.544 | 0.227 | -0.468 | 0.037 | 135 | 2000-11-06 00:30 |  |  | -0.326 | -0.357
95.25 | 2013-12-22 00:45 | 0.502 | 0.486 | -0.009 | -0.047 | 135.25 | 2009-02-09 15:45 | 0.541 | 0.22 | -0.461 | 0.049 | 135.25 | 2000-11-06 00:45 |  |  | -0.316 | -0.312
95.5 | 2013-12-22 01:00 | 0.502 | 0.487 | -0.007 | 0.002 | 135.5 | 2009-02-09 16:00 | 0.544 | 0.221 | -0.451 | -0.211 | 135.5 | 2000-11-06 01:00 |  |  | -0.246 | -0.268
95.75 | 2013-12-22 01:15 | 0.507 | 0.497 | -0.005 | 0 | 135.75 | 2009-02-09 16:15 | 0.521 | 0.219 | -0.443 | -0.32 | 135.75 | 2000-11-06 01:15 |  |  | -0.233 | -0.226
96 | 2013-12-22 01:30 | 0.514 | 0.497 | -0.006 | 0.038 | 136 | 2009-02-09 16:30 | 0.509 | 0.215 | -0.428 | -0.374 | 136 | 2000-11-06 01:30 |  |  | -0.22 | -0.189
96.25 | 2013-12-22 01:45 | 0.525 | 0.494 | 0.004 | 0.035 | 136.25 | 2009-02-09 16:45 | 0.51 | 0.217 | -0.414 | -0.404 | 136.25 | 2000-11-06 01:45 |  |  | -0.209 | -0.156
96.5 | 2013-12-22 02:00 | 0.532 | 0.5 | -0.001 | 0.039 | 136.5 | 2009-02-09 17:00 | 0.515 | 0.216 | -0.398 | -0.405 | 136.5 | 2000-11-06 02:00 |  |  | -0.2 | -0.126
96.75 | 2013-12-22 02:15 | 0.545 | 0.503 | 0.01 | 0.036 | 136.75 | 2009-02-09 17:15 | 0.526 | 0.216 | -0.378 | -0.388 | 136.75 | 2000-11-06 02:15 |  |  | -0.185 | -0.1
97 | 2013-12-22 02:30 | 0.558 | 0.504 | 0.019 | 0.051 | 137 | 2009-02-09 17:30 | 0.506 | 0.216 | -0.364 | -0.352 | 137 | 2000-11-06 02:30 |  |  | -0.168 | -0.076
97.25 | 2013-12-22 02:45 | 0.568 | 0.506 | 0.022 | 0.066 | 137.25 | 2009-02-09 17:45 | 0.503 | 0.225 | -0.344 | -0.366 | 137.25 | 2000-11-06 02:45 |  |  | -0.158 | -0.052
97.5 | 2013-12-22 03:00 | 0.577 | 0.502 | 0.034 | 0.062 | 137.5 | 2009-02-09 18:00 | 0.505 | 0.223 | -0.322 | -0.372 | 137.5 | 2000-11-06 03:00 |  |  | -0.153 | -0.03
97.75 | 2013-12-22 03:15 | 0.583 | 0.505 | 0.034 | 0.064 | 137.75 | 2009-02-09 18:15 | 0.507 | 0.217 | -0.304 | -0.338 | 137.75 | 2000-11-06 03:15 |  |  | -0.154 | -0.012
98 | 2013-12-22 03:30 | 0.591 | 0.514 | 0.03 | 0.083 | 138 | 2009-02-09 18:30 | 0.494 | 0.196 | -0.292 | -0.309 | 138 | 2000-11-06 03:30 |  |  | -0.151 | 0.005
98.25 | 2013-12-22 03:45 | 0.597 | 0.515 | 0.039 | 0.073 | 138.25 | 2009-02-09 18:45 | 0.497 | 0.178 | -0.271 | -0.291 | 138.25 | 2000-11-06 03:45 |  |  | -0.146 | 0.02
98.5 | 2013-12-22 04:00 | 0.601 | 0.52 | 0.05 | 0.07 | 138.5 | 2009-02-09 19:00 | 0.5 | 0.149 | -0.25 | -0.278 | 138.5 | 2000-11-06 04:00 |  |  | -0.151 | 0.032
98.75 | 2013-12-22 04:15 | 0.605 | 0.516 | 0.047 | 0.078 | 138.75 | 2009-02-09 19:15 | 0.509 | 0.126 | -0.232 | -0.256 | 138.75 | 2000-11-06 04:15 |  |  | -0.148 | 0.149
99 | 2013-12-22 04:30 | 0.606 | 0.521 | 0.054 | 0.096 | 139 | 2009-02-09 19:30 | 0.491 | 0.082 | -0.217 | -0.234 | 139 | 2000-11-06 04:30 |  |  | -0.138 | 0.138
99.25 | 2013-12-22 04:45 | 0.612 | 0.516 | 0.059 | 0.078 | 139.25 | 2009-02-09 19:45 | 0.488 | 0.037 | -0.2 | -0.208 | 139.25 | 2000-11-06 04:45 |  |  | -0.139 | -0.014
99.5 | 2013-12-22 05:00 | 0.618 | 0.513 | 0.06 | 0.093 | 139.5 | 2009-02-09 20:00 | 0.491 | 0.008 | -0.184 | -0.202 | 139.5 | 2000-11-06 05:00 |  |  | -0.136 | 0.114
99.75 | 2013-12-22 05:15 | 0.623 | 0.505 | 0.068 | 0.095 | 139.75 | 2009-02-09 20:15 | 0.493 | -0.017 | -0.169 | -0.186 | 139.75 | 2000-11-06 05:15 |  |  | -0.131 | 0.092
100 | 2013-12-22 05:30 | 0.627 | 0.509 | 0.072 | 0.084 | 140 | 2009-02-09 20:30 | 0.502 | -0.04 | -0.15 | -0.155 | 140 | 2000-11-06 05:30 |  |  | -0.135 | 0.095
100.25 | 2013-12-22 05:45 | 0.629 | 0.507 | 0.075 | 0.107 | 140.25 | 2009-02-09 20:45 | 0.513 | -0.076 | -0.137 | -0.14 | 140.25 | 2000-11-06 05:45 |  |  | -0.13 | 0.104
100.5 | 2013-12-22 06:00 | 0.634 | 0.504 | 0.078 | 0.103 | 140.5 | 2009-02-09 21:00 | 0.526 | -0.111 | -0.122 | -0.121 | 140.5 | 2000-11-06 06:00 |  |  | -0.134 | 0.118
100.75 | 2013-12-22 06:15 | 0.635 | 0.503 | 0.085 | 0.106 | 140.75 | 2009-02-09 21:15 | 0.511 | -0.162 | -0.104 | -0.106 | 140.75 | 2000-11-06 06:15 |  |  | -0.136 | 0.132
101 | 2013-12-22 06:30 | 0.64 | 0.502 | 0.089 | 0.139 | 141 | 2009-02-09 21:30 | 0.496 | -0.191 | -0.062 | -0.096 | 141 | 2000-11-06 06:30 |  |  | -0.128 | 0.144
101.25 | 2013-12-22 06:45 | 0.643 | 0.5 | 0.092 | 0.109 | 141.25 | 2009-02-09 21:45 | 0.486 | -0.222 | -0.048 | -0.085 | 141.25 | 2000-11-06 06:45 |  |  | -0.128 | 0.155
101.5 | 2013-12-22 07:00 | 0.647 | 0.495 | 0.101 | 0.108 | 141.5 | 2009-02-09 22:00 | 0.489 | -0.239 | -0.051 | -0.07 | 141.5 | 2000-11-06 07:00 |  |  | -0.124 | 0.165
101.75 | 2013-12-22 07:15 | 0.642 | 0.498 | 0.1 | 0.138 | 141.75 | 2009-02-09 22:15 | 0.487 | -0.263 | -0.063 | -0.052 | 141.75 | 2000-11-06 07:15 |  |  | -0.115 | 0.174
102 | 2013-12-22 07:30 | 0.644 | 0.495 | 0.101 | 0.127 | 142 | 2009-02-09 22:30 | 0.485 | -0.275 | -0.07 | -0.04 | 142 | 2000-11-06 07:30 |  |  | -0.102 | 0.184
102.25 | 2013-12-22 07:45 | 0.644 | 0.501 | 0.103 | 0.117 | 142.25 | 2009-02-09 22:45 | 0.485 | -0.264 | -0.081 | -0.026 | 142.25 | 2000-11-06 07:45 |  |  | -0.101 | 0.192
102.5 | 2013-12-22 08:00 | 0.644 | 0.516 | 0.108 | 0.138 | 142.5 | 2009-02-09 23:00 | 0.483 | -0.251 | -0.089 | -0.019 | 142.5 | 2000-11-06 08:00 |  |  | -0.095 | 0.198
102.75 | 2013-12-22 08:15 | 0.638 | 0.53 | 0.104 | 0.114 | 142.75 | 2009-02-09 23:15 | 0.479 | -0.23 | -0.09 | 0.008 | 142.75 | 2000-11-06 08:15 |  |  | -0.086 | 0.2
103 | 2013-12-22 08:30 | 0.637 | 0.528 | 0.104 | 0.127 | 143 | 2009-02-09 23:30 | 0.481 | -0.206 | -0.09 | 0.02 | 143 | 2000-11-06 08:30 |  |  | -0.076 | 0.206
103.25 | 2013-12-22 08:45 | 0.637 | 0.565 | 0.108 | 0.15 | 143.25 | 2009-02-09 23:45 | 0.485 | -0.185 | -0.091 | 0.172 | 143.25 | 2000-11-06 08:45 |  |  | -0.071 | 0.21
103.5 | 2013-12-22 09:00 | 0.636 | 0.591 | 0.111 | 0.159 | 143.5 | 2009-02-10 | 0.489 | -0.167 | -0.087 | 0.11 | 143.5 | 2000-11-06 09:00 |  |  | -0.064 | 0.217
103.75 | 2013-12-22 09:15 | 0.627 | 0.615 | 0.114 | 0.139 | 143.75 | 2009-02-10 00:15 | 0.487 | -0.148 | -0.083 | 0.13 | 143.75 | 2000-11-06 09:15 |  |  | -0.056 | 0.221
104 | 2013-12-22 09:30 | 0.62 | 0.622 | 0.111 | 0.155 | 144 | 2009-02-10 00:30 | 0.481 | -0.13 | -0.084 | 0.148 | 144 | 2000-11-06 09:30 |  |  | -0.05 | 0.225
104.25 | 2013-12-22 09:45 | 0.617 | 0.618 | 0.116 | 0.15 | 144.25 | 2009-02-10 00:45 | 0.481 | -0.116 | -0.087 | 0.165 | 144.25 | 2000-11-06 09:45 |  |  | -0.049 | 0.228
104.5 | 2013-12-22 10:00 | 0.61 | 0.613 | 0.118 | 0.161 | 144.5 | 2009-02-10 01:00 | 0.482 | -0.108 | -0.091 | 0.193 | 144.5 | 2000-11-06 10:00 |  |  | -0.044 | 0.231
104.75 | 2013-12-22 10:15 | 0.599 | 0.608 | 0.115 | 0.148 | 144.75 | 2009-02-10 01:15 | 0.479 | -0.102 | -0.092 | 0.199 | 144.75 | 2000-11-06 10:15 |  |  | -0.05 | 0.234
105 | 2013-12-22 10:30 | 0.594 | 0.588 | 0.111 | 0.171 | 145 | 2009-02-10 01:30 | 0.48 | -0.089 | -0.091 | 0.206 | 145 | 2000-11-06 10:30 |  |  | -0.048 | 0.237
105.25 | 2013-12-22 10:45 | 0.585 | 0.57 | 0.11 | 0.172 | 145.25 | 2009-02-10 01:45 | 0.479 | -0.09 | -0.092 | 0.21 | 145.25 | 2000-11-06 10:45 |  |  | -0.046 | 0.239
105.5 | 2013-12-22 11:00 | 0.587 | 0.542 | 0.11 | 0.187 | 145.5 | 2009-02-10 02:00 | 0.482 | -0.085 | -0.092 | 0.23 | 145.5 | 2000-11-06 11:00 |  |  | -0.043 | 0.24
105.75 | 2013-12-22 11:15 | 0.577 | 0.503 | 0.106 | 0.192 | 145.75 | 2009-02-10 02:15 | 0.485 | -0.091 | -0.09 | 0.249 | 145.75 | 2000-11-06 11:15 |  |  | -0.04 | 0.242
106 | 2013-12-22 11:30 | 0.575 | 0.452 | 0.094 | 0.167 | 146 | 2009-02-10 02:30 | 0.487 | -0.203 | -0.081 | 0.243 | 146 | 2000-11-06 11:30 |  |  | -0.038 | 0.243
106.25 | 2013-12-22 11:45 | 0.568 | 0.402 | 0.095 | 0.164 | 146.25 | 2009-02-10 02:45 | 0.489 | -0.097 | -0.07 | 0.247 | 146.25 | 2000-11-06 11:45 |  |  | -0.051 | 0.245
106.5 | 2013-12-22 12:00 | 0.568 | 0.365 | 0.095 | 0.184 | 146.5 | 2009-02-10 03:00 | 0.488 | -0.088 | -0.059 | 0.245 | 146.5 | 2000-11-06 12:00 |  |  | -0.048 | 0.248
106.75 | 2013-12-22 12:15 | 0.57 | 0.338 | 0.091 | 0.196 | 146.75 | 2009-02-10 03:15 | 0.486 | -0.104 | -0.051 | 0.243 | 146.75 | 2000-11-06 12:15 |  |  | -0.05 | 0.251
107 | 2013-12-22 12:30 | 0.572 | 0.322 | 0.091 | 0.189 | 147 | 2009-02-10 03:30 | 0.486 | -0.353 | -0.046 | 0.239 | 147 | 2000-11-06 12:30 |  |  | -0.044 | 0.042
107.25 | 2013-12-22 12:45 | 0.572 | 0.309 | 0.097 | 0.182 | 147.25 | 2009-02-10 03:45 | 0.491 | -0.141 | -0.042 | 0.242 | 147.25 | 2000-11-06 12:45 |  |  | -0.039 | 0.056
107.5 | 2013-12-22 13:00 | 0.577 | 0.308 | 0.1 | 0.193 | 147.5 | 2009-02-10 04:00 | 0.487 | -0.116 | -0.037 | 0.234 | 147.5 | 2000-11-06 13:00 |  |  | -0.039 | 0.068
107.75 | 2013-12-22 13:15 | 0.58 | 0.3 | 0.101 | 0.183 | 147.75 | 2009-02-10 04:15 | 0.486 | -0.12 | -0.034 | 0.242 | 147.75 | 2000-11-06 13:15 |  |  | -0.03 | 0.063
108 | 2013-12-22 13:30 | 0.579 | 0.313 | 0.1 | 0.18 | 148 | 2009-02-10 04:30 | 0.484 | -0.101 | -0.031 | 0.232 | 148 | 2000-11-06 13:30 |  |  | -0.024 | 0.08
108.25 | 2013-12-22 13:45 | 0.576 | 0.318 | 0.095 | 0.183 | 148.25 | 2009-02-10 04:45 | 0.48 | -0.083 | -0.031 | 0.234 | 148.25 | 2000-11-06 13:45 |  |  | -0.013 | 0.087
108.5 | 2013-12-22 14:00 | 0.577 | 0.336 | 0.093 | 0.178 | 148.5 | 2009-02-10 05:00 | 0.475 | -0.061 | -0.03 | 0.235 | 148.5 | 2000-11-06 14:00 |  |  | -0.01 | 0.086
108.75 | 2013-12-22 14:15 | 0.577 | 0.358 | 0.099 | 0.174 | 148.75 | 2009-02-10 05:15 | 0.468 | -0.051 | -0.035 | 0.231 | 148.75 | 2000-11-06 14:15 |  |  | -0.005 | 0.086
109 | 2013-12-22 14:30 | 0.573 | 0.366 | 0.097 | 0.18 | 149 | 2009-02-10 05:30 | 0.462 | -0.018 | -0.037 | 0.223 | 149 | 2000-11-06 14:30 |  |  | 0.004 | 0.082
109.25 | 2013-12-22 14:45 | 0.568 | 0.392 | 0.107 | 0.175 | 149.25 | 2009-02-10 05:45 | 0.456 | 0.012 | -0.036 | 0.224 | 149.25 | 2000-11-06 14:45 |  |  | 0.006 | 0.087
109.5 | 2013-12-22 15:00 | 0.564 | 0.409 | 0.108 | 0.177 | 149.5 | 2009-02-10 06:00 | 0.442 | 0.044 | -0.038 | 0.221 | 149.5 | 2000-11-06 15:00 |  |  | 0.005 | 0.076
109.75 | 2013-12-22 15:15 | 0.558 | 0.419 | 0.111 | 0.178 | 149.75 | 2009-02-10 06:15 | 0.436 | 0.106 | -0.039 | 0.212 | 149.75 | 2000-11-06 15:15 |  |  | 0.007 | 0.077
110 | 2013-12-22 15:30 | 0.554 | 0.437 | 0.115 | 0.166 | 150 | 2009-02-10 06:30 | 0.43 | 0.153 | -0.042 | 0.209 | 150 | 2000-11-06 15:30 |  |  | 0.01 | 0.078
110.25 | 2013-12-22 15:45 | 0.552 | 0.447 | 0.114 | 0.189 | 150.25 | 2009-02-10 06:45 | 0.428 | 0.211 | -0.041 | 0.199 | 150.25 | 2000-11-06 15:45 |  |  | 0.004 | 0.069
110.5 | 2013-12-22 16:00 | 0.553 | 0.46 | 0.125 | 0.188 | 150.5 | 2009-02-10 07:00 | 0.422 | 0.251 | -0.039 | 0.204 | 150.5 | 2000-11-06 16:00 |  |  | 0.002 | 0.072
110.75 | 2013-12-22 16:15 | 0.547 | 0.475 | 0.124 | 0.178 | 150.75 | 2009-02-10 07:15 | 0.418 | 0.303 | -0.036 | 0.193 | 150.75 | 2000-11-06 16:15 |  |  | -0.006 | 0.064
111 | 2013-12-22 16:30 | 0.545 | 0.477 | 0.128 | 0.172 | 151 | 2009-02-10 07:30 | 0.421 | 0.332 | -0.035 | 0.195 | 151 | 2000-11-06 16:30 |  |  | 0.004 | 0.05
111.25 | 2013-12-22 16:45 | 0.539 | 0.486 | 0.139 | 0.192 | 151.25 | 2009-02-10 07:45 | 0.416 | 0.349 | -0.029 | 0.191 | 151.25 | 2000-11-06 16:45 |  |  | -0.004 | 0.054
111.5 | 2013-12-22 17:00 | 0.534 | 0.498 | 0.135 | 0.191 | 151.5 | 2009-02-10 08:00 | 0.425 | 0.357 | -0.024 | 0.184 | 151.5 | 2000-11-06 17:00 |  |  | -0.012 | 0.045
111.75 | 2013-12-22 17:15 | 0.533 | 0.499 | 0.143 | 0.186 | 151.75 | 2009-02-10 08:15 | 0.424 | 0.38 | -0.012 | 0.18 | 151.75 | 2000-11-06 17:15 |  |  | -0.005 | 0.049
112 | 2013-12-22 17:30 | 0.531 | 0.51 | 0.143 | 0.197 | 152 | 2009-02-10 08:30 | 0.42 | 0.381 | -0.004 | 0.18 | 152 | 2000-11-06 17:30 |  |  | -0.007 | 0.054
112.25 | 2013-12-22 17:45 | 0.529 | 0.516 | 0.141 | 0.179 | 152.25 | 2009-02-10 08:45 | 0.417 | 0.39 | 0.005 | 0.18 | 152.25 | 2000-11-06 17:45 |  |  | -0.014 | 0.031
112.5 | 2013-12-22 18:00 | 0.527 | 0.517 | 0.146 | 0.177 | 152.5 | 2009-02-10 09:00 | 0.407 | 0.393 | 0.014 | 0.173 | 152.5 | 2000-11-06 18:00 |  |  | -0.01 | 0.042
112.75 | 2013-12-22 18:15 | 0.526 | 0.521 | 0.148 | 0.179 | 152.75 | 2009-02-10 09:15 | 0.414 | 0.405 | 0.025 | 0.173 | 152.75 | 2000-11-06 18:15 |  |  | -0.007 | 0.008
113 | 2013-12-22 18:30 | 0.524 | 0.53 | 0.142 | 0.186 | 153 | 2009-02-10 09:30 | 0.409 | 0.406 | 0.034 | 0.175 | 153 | 2000-11-06 18:30 |  |  | -0.01 | 0.02
113.25 | 2013-12-22 18:45 | 0.52 | 0.531 | 0.15 | 0.187 | 153.25 | 2009-02-10 09:45 | 0.404 | 0.42 | 0.046 | 0.17 | 153.25 | 2000-11-06 18:45 |  |  | -0.01 | 0.025
113.5 | 2013-12-22 19:00 | 0.518 | 0.54 | 0.148 | 0.226 | 153.5 | 2009-02-10 10:00 | 0.393 | 0.434 | 0.052 | 0.167 | 153.5 | 2000-11-06 19:00 |  |  | -0.012 | 0.012
113.75 | 2013-12-22 19:15 | 0.515 | 0.539 | 0.148 | 0.185 | 153.75 | 2009-02-10 10:15 | 0.378 | 0.452 | 0.06 | 0.169 | 153.75 | 2000-11-06 19:15 |  |  | -0.01 | 0.031
114 | 2013-12-22 19:30 | 0.514 | 0.544 | 0.15 | 0.191 | 154 | 2009-02-10 10:30 | 0.365 | 0.461 | 0.064 | 0.169 | 154 | 2000-11-06 19:30 |  |  | -0.017 | 0.016
114.25 | 2013-12-22 19:45 | 0.512 | 0.549 | 0.151 | 0.2 | 154.25 | 2009-02-10 10:45 | 0.354 | 0.475 | 0.07 | 0.174 | 154.25 | 2000-11-06 19:45 |  |  | -0.012 | -0.002
114.5 | 2013-12-22 20:00 | 0.509 | 0.543 | 0.153 | 0.19 | 154.5 | 2009-02-10 11:00 | 0.342 | 0.493 | 0.073 | 0.168 | 154.5 | 2000-11-06 20:00 |  |  | -0.013 | 0.013
114.75 | 2013-12-22 20:15 | 0.508 | 0.546 | 0.156 | 0.171 | 154.75 | 2009-02-10 11:15 | 0.331 | 0.503 | 0.076 | 0.169 | 154.75 | 2000-11-06 20:15 |  |  | -0.015 | 0.01
115 | 2013-12-22 20:30 | 0.504 | 0.541 | 0.155 | 0.203 | 155 | 2009-02-10 11:30 | 0.321 | 0.513 | 0.079 | 0.168 | 155 | 2000-11-06 20:30 |  |  | -0.013 | 0.003
115.25 | 2013-12-22 20:45 | 0.501 | 0.543 | 0.153 | 0.187 | 155.25 | 2009-02-10 11:45 | 0.313 | 0.525 | 0.081 | 0.174 | 155.25 | 2000-11-06 20:45 |  |  | -0.01 | 0.011
115.5 | 2013-12-22 21:00 | 0.5 | 0.536 | 0.153 | 0.207 | 155.5 | 2009-02-10 12:00 | 0.309 | 0.536 | 0.087 | 0.169 | 155.5 | 2000-11-06 21:00 |  |  | -0.007 | -0.027
115.75 | 2013-12-22 21:15 | 0.497 | 0.536 | 0.151 | 0.195 | 155.75 | 2009-02-10 12:15 | 0.302 | 0.549 | 0.089 | 0.172 | 155.75 | 2000-11-06 21:15 |  |  | -0.018 | 0.005
116 | 2013-12-22 21:30 | 0.497 | 0.533 | 0.151 | 0.19 | 156 | 2009-02-10 12:30 | 0.298 | 0.555 | 0.091 | 0.172 | 156 | 2000-11-06 21:30 |  |  | -0.018 | 0.016
116.25 | 2013-12-22 21:45 | 0.496 | 0.537 | 0.148 | 0.191 | 156.25 | 2009-02-10 12:45 | 0.288 | 0.57 | 0.092 | 0.158 | 156.25 | 2000-11-06 21:45 |  |  | -0.011 | 0.016
116.5 | 2013-12-22 22:00 | 0.495 | 0.538 | 0.152 | 0.2 | 156.5 | 2009-02-10 13:00 | 0.28 | 0.569 | 0.091 | 0.164 | 156.5 | 2000-11-06 22:00 |  |  | -0.014 | 0.005
116.75 | 2013-12-22 22:15 | 0.493 | 0.539 | 0.145 | 0.189 | 156.75 | 2009-02-10 13:15 | 0.273 | 0.581 | 0.091 | 0.162 | 156.75 | 2000-11-06 22:15 |  |  | -0.019 | 0.011
117 | 2013-12-22 22:30 | 0.491 | 0.535 | 0.149 | 0.196 | 157 | 2009-02-10 13:30 | 0.267 | 0.577 | 0.089 | 0.165 | 157 | 2000-11-06 22:30 |  |  | -0.012 | 0.025
117.25 | 2013-12-22 22:45 | 0.488 | 0.535 | 0.147 | 0.186 | 157.25 | 2009-02-10 13:45 | 0.266 | 0.579 | 0.092 | 0.159 | 157.25 | 2000-11-06 22:45 |  |  | -0.013 | 0.016
117.5 | 2013-12-22 23:00 | 0.486 | 0.537 | 0.139 | 0.183 | 157.5 | 2009-02-10 14:00 | 0.26 | 0.584 | 0.088 | 0.161 | 157.5 | 2000-11-06 23:00 |  |  | -0.005 | 0.023
117.75 | 2013-12-22 23:15 | 0.483 | 0.531 | 0.138 | 0.187 | 157.75 | 2009-02-10 14:15 | 0.26 | 0.584 | 0.086 | 0.155 | 157.75 | 2000-11-06 23:15 |  |  | -0.012 | 0.023
118 | 2013-12-22 23:30 | 0.481 | 0.533 | 0.134 | 0.186 | 158 | 2009-02-10 14:30 | 0.256 | 0.582 | 0.086 | 0.156 | 158 | 2000-11-06 23:30 |  |  | -0.011 | 0.001
118.25 | 2013-12-22 23:45 | 0.48 | 0.527 | 0.135 | 0.184 | 158.25 | 2009-02-10 14:45 | 0.248 | 0.583 | 0.083 | 0.152 | 158.25 | 2000-11-06 23:45 |  |  | -0.009 | 0.019
118.5 | 2013-12-23 | 0.48 | 0.523 | 0.136 | 0.189 | 158.5 | 2009-02-10 15:00 | 0.248 | 0.586 | 0.08 | 0.15 | 158.5 | 2000-11-07 |  |  | -0.019 | 0.02
118.75 | 2013-12-23 00:15 | 0.483 | 0.516 | 0.129 | 0.189 | 158.75 | 2009-02-10 15:15 | 0.256 | 0.583 | 0.077 | 0.153 | 158.75 | 2000-11-07 00:15 |  |  | -0.021 | 0.017
119 | 2013-12-23 00:30 | 0.483 | 0.522 | 0.126 | 0.17 | 159 | 2009-02-10 15:30 | 0.27 | 0.58 | 0.078 | 0.147 | 159 | 2000-11-07 00:30 |  |  | -0.018 | 0.003
119.25 | 2013-12-23 00:45 | 0.482 | 0.518 | 0.128 | 0.187 | 159.25 | 2009-02-10 15:45 | 0.274 | 0.586 | 0.078 | 0.141 | 159.25 | 2000-11-07 00:45 |  |  | -0.009 | 0.022
119.5 | 2013-12-23 01:00 | 0.481 | 0.52 | 0.121 | 0.188 | 159.5 | 2009-02-10 16:00 | 0.272 | 0.584 | 0.077 | 0.144 | 159.5 | 2000-11-07 01:00 |  |  | -0.019 | 0.005
119.75 | 2013-12-23 01:15 | 0.479 | 0.526 | 0.125 | 0.184 | 159.75 | 2009-02-10 16:15 | 0.269 | 0.59 | 0.077 | 0.139 | 159.75 | 2000-11-07 01:15 |  |  | -0.027 | -0.046
120 | 2013-12-23 01:30 | 0.481 | 0.523 | 0.119 | 0.183 | 160 | 2009-02-10 16:30 | 0.267 | 0.586 | 0.078 | 0.137 | 160 | 2000-11-07 01:30 |  |  | -0.025 | -0.017
120.25 | 2013-12-23 01:45 | 0.479 | 0.522 | 0.123 | 0.178 | 160.25 | 2009-02-10 16:45 | 0.264 | 0.591 | 0.077 | 0.134 | 160.25 | 2000-11-07 01:45 |  |  | -0.026 | 0.012
120.5 | 2013-12-23 02:00 | 0.481 | 0.523 | 0.115 | 0.18 | 160.5 | 2009-02-10 17:00 | 0.283 | 0.589 | 0.078 | 0.131 | 160.5 | 2000-11-07 02:00 |  |  | -0.024 | 0.002
120.75 | 2013-12-23 02:15 | 0.484 | 0.52 | 0.117 | 0.166 | 160.75 | 2009-02-10 17:15 | 0.292 | 0.59 | 0.079 | 0.134 | 160.75 | 2000-11-07 02:15 |  |  | -0.024 | 0.007
121 | 2013-12-23 02:30 | 0.483 | 0.517 | 0.116 | 0.185 | 161 | 2009-02-10 17:30 | 0.298 | 0.587 | 0.081 | 0.128 | 161 | 2000-11-07 02:30 |  |  | -0.042 | 0.016
121.25 | 2013-12-23 02:45 | 0.48 | 0.515 | 0.111 | 0.172 | 161.25 | 2009-02-10 17:45 | 0.297 | 0.59 | 0.081 | 0.13 | 161.25 | 2000-11-07 02:45 |  |  | -0.04 | 0.015
121.5 | 2013-12-23 03:00 | 0.48 | 0.511 | 0.118 | 0.189 | 161.5 | 2009-02-10 18:00 | 0.317 | 0.595 | 0.083 | 0.128 | 161.5 | 2000-11-07 03:00 |  |  | -0.036 | 0.017
121.75 | 2013-12-23 03:15 | 0.478 | 0.508 | 0.111 | 0.177 | 161.75 | 2009-02-10 18:15 | 0.329 | 0.597 | 0.087 | 0.127 | 161.75 | 2000-11-07 03:15 |  |  | -0.036 | 0.002
122 | 2013-12-23 03:30 | 0.482 | 0.508 | 0.11 | 0.169 | 162 | 2009-02-10 18:30 | 0.34 | 0.604 | 0.09 | 0.123 | 162 | 2000-11-07 03:30 |  |  | -0.034 | 0.012
122.25 | 2013-12-23 03:45 | 0.481 | 0.507 | 0.106 | 0.169 | 162.25 | 2009-02-10 18:45 | 0.344 | 0.604 | 0.093 | 0.123 | 162.25 | 2000-11-07 03:45 |  |  | -0.039 | 0.023
122.5 | 2013-12-23 04:00 | 0.479 | 0.497 | 0.111 | 0.185 | 162.5 | 2009-02-10 19:00 | 0.349 | 0.603 | 0.095 | 0.123 | 162.5 | 2000-11-07 04:00 |  |  | -0.052 | 0.015
122.75 | 2013-12-23 04:15 | 0.477 | 0.497 | 0.108 | 0.166 | 162.75 | 2009-02-10 19:15 | 0.347 | 0.607 | 0.099 | 0.126 | 162.75 | 2000-11-07 04:15 |  |  | -0.051 | 0.016
123 | 2013-12-23 04:30 | 0.481 | 0.491 | 0.102 | 0.162 | 163 | 2009-02-10 19:30 | 0.351 | 0.595 | 0.101 | 0.127 | 163 | 2000-11-07 04:30 |  |  | -0.059 | 0.018
123.25 | 2013-12-23 04:45 | 0.48 | 0.486 | 0.102 | 0.181 | 163.25 | 2009-02-10 19:45 | 0.352 | 0.6 | 0.105 | 0.127 | 163.25 | 2000-11-07 04:45 |  |  | -0.057 | 0.01
123.5 | 2013-12-23 05:00 | 0.478 | 0.48 | 0.101 | 0.177 | 163.5 | 2009-02-10 20:00 | 0.355 | 0.597 | 0.106 | 0.129 | 163.5 | 2000-11-07 05:00 |  |  | -0.06 | 0.015
123.75 | 2013-12-23 05:15 | 0.476 | 0.438 | 0.101 | 0.171 | 163.75 | 2009-02-10 20:15 | 0.356 | 0.599 | 0.106 | 0.127 | 163.75 | 2000-11-07 05:15 |  |  | -0.054 | 0.007
124 | 2013-12-23 05:30 | 0.479 | 0.445 | 0.098 | 0.165 | 164 | 2009-02-10 20:30 | 0.357 | 0.597 | 0.109 | 0.126 | 164 | 2000-11-07 05:30 |  |  | -0.063 | 0.007
124.25 | 2013-12-23 05:45 | 0.479 | 0.45 | 0.096 | 0.168 | 164.25 | 2009-02-10 20:45 | 0.357 | 0.597 | 0.113 | 0.129 | 164.25 | 2000-11-07 05:45 |  |  | -0.062 | 0.011
124.5 | 2013-12-23 06:00 | 0.478 | 0.452 | 0.096 | 0.159 | 164.5 | 2009-02-10 21:00 | 0.355 | 0.597 | 0.111 | 0.128 | 164.5 | 2000-11-07 06:00 |  |  | -0.059 | -0.005
124.75 | 2013-12-23 06:15 | 0.479 | 0.453 | 0.096 | 0.166 | 164.75 | 2009-02-10 21:15 | 0.357 | 0.606 | 0.111 | 0.129 | 164.75 | 2000-11-07 06:15 |  |  | -0.064 | 0.015
125 | 2013-12-23 06:30 | 0.482 | 0.453 | 0.096 | 0.165 | 165 | 2009-02-10 21:30 | 0.358 | 0.617 | 0.116 | 0.129 | 165 | 2000-11-07 06:30 |  |  | -0.061 | 0.012
125.25 | 2013-12-23 06:45 | 0.48 | 0.456 | 0.099 | 0.178 | 165.25 | 2009-02-10 21:45 | 0.357 | 0.615 | 0.114 | 0.129 | 165.25 | 2000-11-07 06:45 |  |  | -0.068 | 0.005
125.5 | 2013-12-23 07:00 | 0.479 | 0.45 | 0.091 | 0.16 | 165.5 | 2009-02-10 22:00 | 0.355 | 0.617 | 0.117 | 0.134 | 165.5 | 2000-11-07 07:00 |  |  | -0.062 | 0.007
125.75 | 2013-12-23 07:15 | 0.486 | 0.451 | 0.092 | 0.161 | 165.75 | 2009-02-10 22:15 | 0.353 | 0.615 | 0.115 | 0.131 | 165.75 | 2000-11-07 07:15 |  |  | -0.065 | 0.003
126 | 2013-12-23 07:30 | 0.485 | 0.445 | 0.092 | 0.143 | 166 | 2009-02-10 22:30 | 0.353 | 0.619 | 0.116 | 0.133 | 166 | 2000-11-07 07:30 |  |  | -0.061 | 0.013
126.25 | 2013-12-23 07:45 | 0.486 | 0.441 | 0.091 | 0.159 | 166.25 | 2009-02-10 22:45 | 0.346 | 0.626 | 0.118 | 0.133 | 166.25 | 2000-11-07 07:45 |  |  | -0.061 | -0.002
126.5 | 2013-12-23 08:00 | 0.493 | 0.445 | 0.085 | 0.161 | 166.5 | 2009-02-10 23:00 | 0.352 | 0.625 | 0.118 | 0.133 | 166.5 | 2000-11-07 08:00 |  |  | -0.064 | 0.008
126.75 | 2013-12-23 08:15 | 0.492 | 0.442 | 0.088 | 0.163 | 166.75 | 2009-02-10 23:15 | 0.349 | 0.625 | 0.118 | 0.139 | 166.75 | 2000-11-07 08:15 |  |  | -0.069 | 0
127 | 2013-12-23 08:30 | 0.495 | 0.441 | 0.086 | 0.162 | 167 | 2009-02-10 23:30 | 0.348 | 0.627 | 0.117 | 0.146 | 167 | 2000-11-07 08:30 |  |  | -0.066 | 0.004
127.25 | 2013-12-23 08:45 | 0.497 | 0.439 | 0.083 | 0.174 | 167.25 | 2009-02-10 23:45 | 0.346 | 0.625 | 0.118 | 0.137 | 167.25 | 2000-11-07 08:45 |  |  | -0.067 | -0.002
127.5 | 2013-12-23 09:00 | 0.495 | 0.435 | 0.083 | 0.174 | 167.5 | 2009-02-11 | 0.348 | 0.629 | 0.118 | 0.141 | 167.5 | 2000-11-07 09:00 |  |  | -0.069 | 0.005
127.75 | 2013-12-23 09:15 | 0.498 | 0.435 | 0.08 | 0.186 | 167.75 | 2009-02-11 00:15 | 0.344 | 0.63 | 0.119 | 0.139 | 167.75 | 2000-11-07 09:15 |  |  | -0.057 | 0.005
128 | 2013-12-23 09:30 | 0.499 | 0.43 | 0.079 | 0.179 | 168 | 2009-02-11 00:30 | 0.345 | 0.637 | 0.119 | 0.141 | 168 | 2000-11-07 09:30 |  |  | -0.064 | 0.001
128.25 | 2013-12-23 09:45 | 0.497 | 0.427 | 0.073 | 0.16 | 168.25 | 2009-02-11 00:45 | 0.344 | 0.639 | 0.117 | 0.142 | 168.25 | 2000-11-07 09:45 |  |  | -0.07 | 0.006
128.5 | 2013-12-23 10:00 | 0.503 | 0.422 | 0.082 | 0.172 | 168.5 | 2009-02-11 01:00 | 0.345 | 0.636 | 0.118 | 0.144 | 168.5 | 2000-11-07 10:00 |  |  | -0.07 | 0.006
128.75 | 2013-12-23 10:15 | 0.5 | 0.422 | 0.071 | 0.15 | 168.75 | 2009-02-11 01:15 | 0.346 | 0.64 | 0.119 | 0.14 | 168.75 | 2000-11-07 10:15 |  |  | -0.07 | 0.004
129 | 2013-12-23 10:30 | 0.499 | 0.418 | 0.078 | 0.142 | 169 | 2009-02-11 01:30 | 0.343 | 0.643 | 0.115 | 0.147 | 169 | 2000-11-07 10:30 |  |  | -0.072 | -0.002
129.25 | 2013-12-23 10:45 | 0.498 | 0.419 | 0.069 | 0.138 | 169.25 | 2009-02-11 01:45 | 0.341 | 0.64 | 0.117 | 0.144 | 169.25 | 2000-11-07 10:45 |  |  | -0.076 | 0
129.5 | 2013-12-23 11:00 | 0.493 | 0.423 | 0.074 | 0.139 | 169.5 | 2009-02-11 02:00 | 0.346 | 0.639 | 0.118 | 0.151 | 169.5 | 2000-11-07 11:00 |  |  | -0.086 | 0
129.75 | 2013-12-23 11:15 | 0.488 | 0.419 | 0.064 | 0.115 | 169.75 | 2009-02-11 02:15 | 0.344 | 0.64 | 0.117 | 0.15 | 169.75 | 2000-11-07 11:15 |  |  | -0.089 | -0.001
130 | 2013-12-23 11:30 | 0.491 | 0.423 | 0.061 | 0.113 | 170 | 2009-02-11 02:30 | 0.342 | 0.637 | 0.117 | 0.151 | 170 | 2000-11-07 11:30 |  |  | -0.094 | -0.015
130.25 | 2013-12-23 11:45 | 0.485 | 0.425 | 0.055 | 0.133 | 170.25 | 2009-02-11 02:45 | 0.34 | 0.637 | 0.116 | 0.15 | 170.25 | 2000-11-07 11:45 |  |  | -0.098 | -0.004
130.5 | 2013-12-23 12:00 | 0.488 | 0.437 | 0.048 | 0.105 | 170.5 | 2009-02-11 03:00 | 0.339 | 0.632 | 0.118 | 0.15 | 170.5 | 2000-11-07 12:00 |  |  | -0.105 | 0
130.75 | 2013-12-23 12:15 | 0.481 | 0.443 | 0.053 | 0.112 | 170.75 | 2009-02-11 03:15 | 0.343 | 0.633 | 0.117 | 0.15 | 170.75 | 2000-11-07 12:15 |  |  | -0.1 | 0.004
131 | 2013-12-23 12:30 | 0.472 | 0.455 | 0.048 | 0.101 | 171 | 2009-02-11 03:30 | 0.343 | 0.64 | 0.12 | 0.15 | 171 | 2000-11-07 12:30 |  |  | -0.106 | -0.005
131.25 | 2013-12-23 12:45 | 0.468 | 0.46 | 0.041 | 0.1 | 171.25 | 2009-02-11 03:45 | 0.342 | 0.637 | 0.118 | 0.152 | 171.25 | 2000-11-07 12:45 |  |  | -0.11 | -0.002
131.5 | 2013-12-23 13:00 | 0.455 | 0.478 | 0.04 | 0.121 | 171.5 | 2009-02-11 04:00 | 0.339 | 0.628 | 0.118 | 0.154 | 171.5 | 2000-11-07 13:00 |  |  | -0.117 | -0.01
131.75 | 2013-12-23 13:15 | 0.444 | 0.481 | 0.029 | 0.143 | 171.75 | 2009-02-11 04:15 | 0.344 | 0.641 | 0.117 | 0.148 | 171.75 | 2000-11-07 13:15 |  |  | -0.114 | -0.016
132 | 2013-12-23 13:30 | 0.434 | 0.498 | 0.027 | 0.132 | 172 | 2009-02-11 04:30 | 0.341 | 0.639 | 0.116 | 0.151 | 172 | 2000-11-07 13:30 |  |  | -0.125 | 0
132.25 | 2013-12-23 13:45 | 0.421 | 0.516 | 0.021 | 0.11 | 172.25 | 2009-02-11 04:45 | 0.342 | 0.629 | 0.117 | 0.151 | 172.25 | 2000-11-07 13:45 |  |  | -0.12 | -0.014
132.5 | 2013-12-23 14:00 | 0.408 | 0.52 | 0.007 | 0.096 | 172.5 | 2009-02-11 05:00 | 0.341 | 0.633 | 0.116 | 0.152 | 172.5 | 2000-11-07 14:00 |  |  | -0.119 | -0.012
132.75 | 2013-12-23 14:15 | 0.398 | 0.539 | 0.001 | 0.102 | 172.75 | 2009-02-11 05:15 | 0.34 | 0.632 | 0.116 | 0.152 | 172.75 | 2000-11-07 14:15 |  |  | -0.122 | -0.015
133 | 2013-12-23 14:30 | 0.387 | 0.557 | -0.005 | 0.089 | 173 | 2009-02-11 05:30 | 0.338 | 0.632 | 0.116 | 0.155 | 173 | 2000-11-07 14:30 |  |  | -0.115 | -0.01
133.25 | 2013-12-23 14:45 | 0.367 | 0.567 | -0.017 | 0.096 | 173.25 | 2009-02-11 05:45 | 0.341 | 0.631 | 0.117 | 0.155 | 173.25 | 2000-11-07 14:45 |  |  | -0.12 | 0.002
133.5 | 2013-12-23 15:00 | 0.347 | 0.568 | -0.019 | 0.073 | 173.5 | 2009-02-11 06:00 | 0.34 | 0.636 | 0.116 | 0.154 | 173.5 | 2000-11-07 15:00 |  |  | -0.12 | -0.014
133.75 | 2013-12-23 15:15 | 0.331 | 0.573 | -0.033 | 0.079 | 173.75 | 2009-02-11 06:15 | 0.34 | 0.638 | 0.116 | 0.156 | 173.75 | 2000-11-07 15:15 |  |  | -0.119 | -0.012
134 | 2013-12-23 15:30 | 0.32 | 0.58 | -0.052 | 0.07 | 174 | 2009-02-11 06:30 | 0.342 | 0.646 | 0.117 | 0.15 | 174 | 2000-11-07 15:30 |  |  | -0.124 | -0.017
134.25 | 2013-12-23 15:45 | 0.316 | 0.583 | -0.053 | 0.085 | 174.25 | 2009-02-11 06:45 | 0.342 | 0.639 | 0.116 | 0.158 | 174.25 | 2000-11-07 15:45 |  |  | -0.122 | -0.019
134.5 | 2013-12-23 16:00 | 0.311 | 0.562 | -0.06 | 0.071 | 174.5 | 2009-02-11 07:00 | 0.341 | 0.634 | 0.117 | 0.163 | 174.5 | 2000-11-07 16:00 |  |  | -0.127 | -0.025
134.75 | 2013-12-23 16:15 | 0.311 | 0.548 | -0.068 | 0.059 | 174.75 | 2009-02-11 07:15 | 0.343 | 0.631 | 0.116 | 0.16 | 174.75 | 2000-11-07 16:15 |  |  | -0.125 | -0.019
135 | 2013-12-23 16:30 | 0.308 | 0.544 | -0.069 | 0.065 | 175 | 2009-02-11 07:30 | 0.343 | 0.63 | 0.114 | 0.153 | 175 | 2000-11-07 16:30 |  |  | -0.119 | -0.029
135.25 | 2013-12-23 16:45 | 0.306 | 0.524 | -0.085 | 0.068 | 175.25 | 2009-02-11 07:45 | 0.344 | 0.629 | 0.114 | 0.155 | 175.25 | 2000-11-07 16:45 |  |  | -0.128 | -0.037
135.5 | 2013-12-23 17:00 | 0.299 | 0.488 | -0.085 | 0.04 | 175.5 | 2009-02-11 08:00 | 0.344 | 0.629 | 0.115 | 0.161 | 175.5 | 2000-11-07 17:00 |  |  | -0.122 | -0.027
135.75 | 2013-12-23 17:15 | 0.292 | 0.435 | -0.095 | 0.034 | 175.75 | 2009-02-11 08:15 | 0.339 | 0.633 | 0.116 | 0.157 | 175.75 | 2000-11-07 17:15 |  |  | -0.135 | -0.018
136 | 2013-12-23 17:30 | 0.287 | 0.402 | -0.105 | 0.073 | 176 | 2009-02-11 08:30 | 0.343 | 0.636 | 0.115 | 0.161 | 176 | 2000-11-07 17:30 |  |  | -0.129 | -0.021
136.25 | 2013-12-23 17:45 | 0.274 | 0.378 | -0.098 | 0.05 | 176.25 | 2009-02-11 08:45 | 0.346 | 0.635 | 0.113 | 0.157 | 176.25 | 2000-11-07 17:45 |  |  | -0.135 | 18.414
136.5 | 2013-12-23 18:00 | 0.268 | 0.354 | -0.094 | 0.089 | 176.5 | 2009-02-11 09:00 | 0.341 | 0.63 | 0.112 | 0.161 | 176.5 | 2000-11-07 18:00 |  |  | -0.135 | -0.052
136.75 | 2013-12-23 18:15 | 0.264 | 0.328 | -0.112 | 0.071 | 176.75 | 2009-02-11 09:15 | 0.343 | 0.629 | 0.114 | 0.161 | 176.75 | 2000-11-07 18:15 |  |  | -0.123 | -0.04
137 | 2013-12-23 18:30 | 0.257 | 0.312 | -0.109 | 0.072 | 177 | 2009-02-11 09:30 | 0.34 | 0.629 | 0.112 | 0.162 | 177 | 2000-11-07 18:30 |  |  | -0.128 | -0.05
137.25 | 2013-12-23 18:45 | 0.253 | 0.282 | -0.114 | 0.126 | 177.25 | 2009-02-11 09:45 | 0.346 | 0.62 | 0.111 | 0.161 | 177.25 | 2000-11-07 18:45 |  |  | -0.127 | -0.041
137.5 | 2013-12-23 19:00 | 0.257 | 0.25 | -0.113 | 0.097 | 177.5 | 2009-02-11 10:00 | 0.347 | 0.623 | 0.112 | 0.161 | 177.5 | 2000-11-07 19:00 |  |  | -0.124 | -0.047
137.75 | 2013-12-23 19:15 | 0.26 | 0.241 | -0.109 | 0.115 | 177.75 | 2009-02-11 10:15 | 0.351 | 0.617 | 0.112 | 0.163 | 177.75 | 2000-11-07 19:15 |  |  | -0.132 | -0.027
138 | 2013-12-23 19:30 | 0.267 | 0.207 | -0.113 | 0.113 | 178 | 2009-02-11 10:30 | 0.348 | 0.615 | 0.112 | 0.161 | 178 | 2000-11-07 19:30 |  |  | -0.125 | -0.033
138.25 | 2013-12-23 19:45 | 0.272 | 0.175 | -0.108 | 0.133 | 178.25 | 2009-02-11 10:45 | 0.353 | 0.627 | 0.112 | 0.17 | 178.25 | 2000-11-07 19:45 |  |  | -0.124 | -0.037
138.5 | 2013-12-23 20:00 | 0.272 | 0.137 | -0.108 | 0.151 | 178.5 | 2009-02-11 11:00 | 0.353 | 0.621 | 0.112 | 0.16 | 178.5 | 2000-11-07 20:00 |  |  | -0.129 | -0.028
138.75 | 2013-12-23 20:15 | 0.269 | 0.101 | -0.096 | 0.129 | 178.75 | 2009-02-11 11:15 | 0.355 | 0.621 | 0.113 | 0.156 | 178.75 | 2000-11-07 20:15 |  |  | -0.125 | -0.044
139 | 2013-12-23 20:30 | 0.268 | 0.096 | -0.094 | 0.133 | 179 | 2009-02-11 11:30 | 0.357 | 0.619 | 0.112 | 0.16 | 179 | 2000-11-07 20:30 |  |  | -0.12 | -0.02
139.25 | 2013-12-23 20:45 | 0.268 | 0.079 | -0.092 | 0.133 | 179.25 | 2009-02-11 11:45 | 0.363 | 0.616 | 0.115 | 0.16 | 179.25 | 2000-11-07 20:45 |  |  | -0.125 | -0.023
139.5 | 2013-12-23 21:00 | 0.27 | 0.043 | -0.087 | 0.132 | 179.5 | 2009-02-11 12:00 | 0.361 | 0.621 | 0.116 | 0.166 | 179.5 | 2000-11-07 21:00 |  |  | -0.126 | -0.034
139.75 | 2013-12-23 21:15 | 0.267 | 0.051 | -0.086 | 0.132 | 179.75 | 2009-02-11 12:15 | 0.364 | 0.626 | 0.116 | 0.16 | 179.75 | 2000-11-07 21:15 |  |  | -0.122 | -0.034
140 | 2013-12-23 21:30 | 0.267 | 0.043 | -0.093 | 0.129 | 180 | 2009-02-11 12:30 | 0.361 | 0.625 | 0.113 | 0.168 | 180 | 2000-11-07 21:30 |  |  | -0.122 | -0.03
140.25 | 2013-12-23 21:45 | 0.267 | 0.04 | -0.088 | 0.123 | 180.25 | 2009-02-11 12:45 | 0.359 | 0.634 | 0.115 | 0.168 | 180.25 | 2000-11-07 21:45 |  |  | -0.12 | -0.053
140.5 | 2013-12-23 22:00 | 0.265 | 0.04 | -0.088 | 0.193 | 180.5 | 2009-02-11 13:00 | 0.365 | 0.636 | 0.116 | 0.165 | 180.5 | 2000-11-07 22:00 |  |  | -0.118 | -0.027
140.75 | 2013-12-23 22:15 | 0.264 | 0.052 | -0.081 | 0.138 | 180.75 | 2009-02-11 13:15 | 0.367 | 0.635 | 0.118 | 0.163 | 180.75 | 2000-11-07 22:15 |  |  | -0.127 | -0.02
141 | 2013-12-23 22:30 | 0.262 | 0.059 | -0.088 | 0.081 | 181 | 2009-02-11 13:30 | 0.371 | 0.637 | 0.116 | 0.168 | 181 | 2000-11-07 22:30 |  |  | -0.118 | -0.027
141.25 | 2013-12-23 22:45 | 0.255 | 0.066 | -0.089 | 0.134 | 181.25 | 2009-02-11 13:45 | 0.374 | 0.65 | 0.118 | 0.161 | 181.25 | 2000-11-07 22:45 |  |  | -0.122 | -0.02
141.5 | 2013-12-23 23:00 | 0.253 | 0.075 | -0.081 | 0.127 | 181.5 | 2009-02-11 14:00 | 0.375 | 0.649 | 0.119 | 0.166 | 181.5 | 2000-11-07 23:00 |  |  | -0.125 | -0.026
141.75 | 2013-12-23 23:15 | 0.253 | 0.085 | -0.082 | 0.125 | 181.75 | 2009-02-11 14:15 | 0.378 | 0.658 | 0.12 | 0.168 | 181.75 | 2000-11-07 23:15 |  |  | -0.116 | -0.024
142 | 2013-12-23 23:30 | 0.25 | 0.091 | -0.083 | 0.119 | 182 | 2009-02-11 14:30 | 0.38 | 0.661 | 0.121 | 0.17 | 182 | 2000-11-07 23:30 |  |  | -0.111 | -0.015
142.25 | 2013-12-23 23:45 | 0.242 | 0.107 | -0.084 | 0.097 | 182.25 | 2009-02-11 14:45 | 0.381 | 0.666 | 0.121 | 0.17 | 182.25 | 2000-11-07 23:45 |  |  | -0.123 | -0.03
142.5 | 2013-12-24 | 0.24 | 0.118 | -0.089 | 0.097 | 182.5 | 2009-02-11 15:00 | 0.378 | 0.662 | 0.123 | 0.174 | 182.5 | 2000-11-08 |  |  | -0.127 | -0.018
142.75 | 2013-12-24 00:15 | 0.239 | 0.127 | -0.08 | 0.072 | 182.75 | 2009-02-11 15:15 | 0.384 | 0.667 | 0.123 | 0.172 | 182.75 | 2000-11-08 00:15 |  |  | -0.118 | -0.011
143 | 2013-12-24 00:30 | 0.231 | 0.137 | -0.084 | 0.06 | 183 | 2009-02-11 15:30 | 0.385 | 0.672 | 0.125 | 0.174 | 183 | 2000-11-08 00:30 |  |  | -0.127 | -0.009
143.25 | 2013-12-24 00:45 | 0.229 | 0.142 | -0.079 | 0.062 | 183.25 | 2009-02-11 15:45 | 0.386 | 0.678 | 0.124 | 0.174 | 183.25 | 2000-11-08 00:45 |  |  | -0.125 | -0.019
143.5 | 2013-12-24 01:00 | 0.223 | 0.151 | -0.084 | 0.073 | 183.5 | 2009-02-11 16:00 | 0.391 | 0.671 | 0.127 | 0.177 | 183.5 | 2000-11-08 01:00 |  |  | -0.122 | -0.028
143.75 | 2013-12-24 01:15 | 0.218 | 0.155 | -0.079 | 0.049 | 183.75 | 2009-02-11 16:15 | 0.393 | 0.679 | 0.129 | 0.176 | 183.75 | 2000-11-08 01:15 |  |  | -0.125 | -0.024
144 | 2013-12-24 01:30 | 0.21 | 0.157 | -0.077 | 0.044 | 184 | 2009-02-11 16:30 | 0.394 | 0.678 | 0.129 | 0.177 | 184 | 2000-11-08 01:30 |  |  | -0.128 | -0.027
144.25 | 2013-12-24 01:45 | 0.202 | 0.153 | -0.08 | 0.051 | 184.25 | 2009-02-11 16:45 | 0.397 | 0.689 | 0.128 | 0.176 | 184.25 | 2000-11-08 01:45 |  |  | -0.113 | -0.029
144.5 | 2013-12-24 02:00 | 0.196 | 0.158 | -0.088 | 0.023 | 184.5 | 2009-02-11 17:00 | 0.399 | 0.684 | 0.129 | 0.183 | 184.5 | 2000-11-08 02:00 |  |  | -0.112 | -0.023
144.75 | 2013-12-24 02:15 | 0.186 | 0.155 | -0.092 | 0.019 | 184.75 | 2009-02-11 17:15 | 0.403 | 0.682 | 0.132 | 0.183 | 184.75 | 2000-11-08 02:15 |  |  | -0.106 | -0.018
145 | 2013-12-24 02:30 | 0.176 | 0.147 | -0.093 | 0.004 | 185 | 2009-02-11 17:30 | 0.404 | 0.684 | 0.133 | 0.176 | 185 | 2000-11-08 02:30 |  |  | -0.1 | -0.03
145.25 | 2013-12-24 02:45 | 0.168 | 0.132 | -0.091 | -0.01 | 185.25 | 2009-02-11 17:45 | 0.404 | 0.681 | 0.132 | 0.185 | 185.25 | 2000-11-08 02:45 |  |  | -0.09 | -0.017
145.5 | 2013-12-24 03:00 | 0.162 | 0.113 | -0.092 | -0.013 | 185.5 | 2009-02-11 18:00 | 0.41 | 0.684 | 0.135 | 0.183 | 185.5 | 2000-11-08 03:00 |  |  | -0.077 | -0.025
145.75 | 2013-12-24 03:15 | 0.155 | 0.096 | -0.086 | -0.006 | 185.75 | 2009-02-11 18:15 | 0.412 | 0.69 | 0.136 | 0.183 | 185.75 | 2000-11-08 03:15 |  |  | -0.071 | -0.028
146 | 2013-12-24 03:30 | 0.147 | 0.081 | -0.088 | -0.002 | 186 | 2009-02-11 18:30 | 0.414 | 0.689 | 0.136 | 0.187 | 186 | 2000-11-08 03:30 |  |  | -0.074 | -0.02
146.25 | 2013-12-24 03:45 | 0.139 | 0.077 | -0.086 | -0.029 | 186.25 | 2009-02-11 18:45 | 0.417 | 0.689 | 0.136 | 0.187 | 186.25 | 2000-11-08 03:45 |  |  | -0.066 | -0.012
146.5 | 2013-12-24 04:00 | 0.133 | 0.071 | -0.094 | -0.011 | 186.5 | 2009-02-11 19:00 | 0.418 | 0.698 | 0.139 | 0.191 | 186.5 | 2000-11-08 04:00 |  |  | -0.067 | -0.006
146.75 | 2013-12-24 04:15 | 0.127 | 0.059 | -0.083 | -0.007 | 186.75 | 2009-02-11 19:15 | 0.419 | 0.704 | 0.142 | 0.193 | 186.75 | 2000-11-08 04:15 |  |  | -0.058 | -0.012
147 | 2013-12-24 04:30 | 0.119 | 0.058 | -0.071 | -0.027 | 187 | 2009-02-11 19:30 | 0.423 | 0.712 | 0.143 | 0.189 | 187 | 2000-11-08 04:30 |  |  | -0.051 | -0.016
147.25 | 2013-12-24 04:45 | 0.113 | 0.054 | -0.064 | -0.046 | 187.25 | 2009-02-11 19:45 | 0.427 | 0.718 | 0.145 | 0.191 | 187.25 | 2000-11-08 04:45 |  |  | -0.044 | -0.006
147.5 | 2013-12-24 05:00 | 0.106 | 0.06 | -0.059 | -0.022 | 187.5 | 2009-02-11 20:00 | 0.43 | 0.723 | 0.145 | 0.191 | 187.5 | 2000-11-08 05:00 |  |  | -0.047 | -0.007
147.75 | 2013-12-24 05:15 | 0.1 | 0.057 | -0.058 | -0.041 | 187.75 | 2009-02-11 20:15 | 0.43 | 0.729 | 0.149 | 0.194 | 187.75 | 2000-11-08 05:15 |  |  | -0.046 | -0.003
148 | 2013-12-24 05:30 | 0.096 | 0.066 | -0.045 | -0.038 | 188 | 2009-02-11 20:30 | 0.435 | 0.725 | 0.149 | 0.196 | 188 | 2000-11-08 05:30 |  |  | -0.038 | 0.003
148.25 | 2013-12-24 05:45 | 0.088 | 0.069 | -0.062 | -0.039 | 188.25 | 2009-02-11 20:45 | 0.436 | 0.726 | 0.151 | 0.198 | 188.25 | 2000-11-08 05:45 |  |  | -0.043 | 0.01
148.5 | 2013-12-24 06:00 | 0.073 | 0.078 | -0.061 | -0.043 | 188.5 | 2009-02-11 21:00 | 0.438 | 0.729 | 0.152 | 0.2 | 188.5 | 2000-11-08 06:00 |  |  | -0.018 | 0.003
148.75 | 2013-12-24 06:15 | 0.094 | 0.082 | -0.065 | -0.042 | 188.75 | 2009-02-11 21:15 | 0.442 | 0.727 | 0.153 | 0.201 | 188.75 | 2000-11-08 06:15 |  |  | -0.03 | -0.001
149 | 2013-12-24 06:30 | 0.081 | 0.096 | -0.066 | -0.05 | 189 | 2009-02-11 21:30 | 0.444 | 0.727 | 0.155 | 0.201 | 189 | 2000-11-08 06:30 |  |  | -0.027 | 0.005
149.25 | 2013-12-24 06:45 | 0.07 | 0.099 | -0.07 | -0.051 | 189.25 | 2009-02-11 21:45 | 0.447 | 0.731 | 0.156 | 0.205 | 189.25 | 2000-11-08 06:45 |  |  | -0.02 | 0.001
149.5 | 2013-12-24 07:00 | 0.069 | 0.106 | -0.072 | -0.06 | 189.5 | 2009-02-11 22:00 | 0.444 | 0.729 | 0.158 | 0.205 | 189.5 | 2000-11-08 07:00 |  |  | -0.018 | 0.018
149.75 | 2013-12-24 07:15 | 0.082 | 0.111 | -0.071 | -0.051 | 189.75 | 2009-02-11 22:15 | 0.437 | 0.729 | 0.159 | 0.212 | 189.75 | 2000-11-08 07:15 |  |  | -0.012 | 0.01
150 | 2013-12-24 07:30 | 0.08 | 0.116 | -0.071 | -0.048 | 190 | 2009-02-11 22:30 | 0.424 | 0.727 | 0.16 | 0.212 | 190 | 2000-11-08 07:30 |  |  | -0.015 | 0.009
150.25 | 2013-12-24 07:45 | 0.078 | 0.119 | -0.076 | -0.052 | 190.25 | 2009-02-11 22:45 | 0.41 | 0.721 | 0.157 | 0.21 | 190.25 | 2000-11-08 07:45 |  |  | -0.005 | 0.012
150.5 | 2013-12-24 08:00 | 0.085 | 0.116 | -0.072 | -0.065 | 190.5 | 2009-02-11 23:00 | 0.386 | 0.72 | 0.157 | 0.215 | 190.5 | 2000-11-08 08:00 |  |  | -0.008 | 0.008
150.75 | 2013-12-24 08:15 | 0.077 | 0.121 | -0.079 | -0.047 | 190.75 | 2009-02-11 23:15 | 0.365 | 0.709 | 0.153 | 0.214 | 190.75 | 2000-11-08 08:15 |  |  | -0.013 | 0.026
151 | 2013-12-24 08:30 | 0.067 | 0.119 | -0.076 | -0.075 | 191 | 2009-02-11 23:30 | 0.296 | 0.707 | 0.142 | 0.219 | 191 | 2000-11-08 08:30 |  |  | -0.011 | 0.026
151.25 | 2013-12-24 08:45 | 0.066 | 0.13 | -0.078 | -0.063 | 191.25 | 2009-02-11 23:45 | 0.254 | 0.694 | 0.127 | 0.219 | 191.25 | 2000-11-08 08:45 |  |  | -0.009 | 0.026
151.5 | 2013-12-24 09:00 | 0.065 | 0.13 | -0.063 | -0.065 | 191.5 | 2009-02-12 | 0.212 | 0.675 | 0.113 | 0.225 | 191.5 | 2000-11-08 09:00 |  |  | -0.01 | 0.027
151.75 | 2013-12-24 09:15 | 0.061 | 0.138 | -0.073 | -0.063 | 191.75 | 2009-02-12 00:15 | 0.171 | 0.66 | 0.096 | 0.227 | 191.75 | 2000-11-08 09:15 |  |  | -0.01 | 0.032
152 | 2013-12-24 09:30 | 0.065 | 0.141 | -0.058 | -0.063 | 192 | 2009-02-12 00:30 | 0.141 | 0.644 | 0.079 | 0.221 | 192 | 2000-11-08 09:30 |  |  | -0.005 | 0.021
152.25 | 2013-12-24 09:45 | 0.061 | 0.153 | -0.057 | -0.062 | 192.25 | 2009-02-12 00:45 | 0.094 | 0.627 | 0.063 | 0.222 | 192.25 | 2000-11-08 09:45 |  |  | -0.007 | 0.02
152.5 | 2013-12-24 10:00 | 0.047 | 0.166 | -0.05 | -0.073 | 192.5 | 2009-02-12 01:00 | 0.053 | 0.612 | 0.045 | 0.22 | 192.5 | 2000-11-08 10:00 |  |  | -0.014 | 0.034
152.75 | 2013-12-24 10:15 | 0.029 | 0.173 | -0.053 | -0.065 | 192.75 | 2009-02-12 01:15 | 0 | 0.597 | 0.023 | 0.221 | 192.75 | 2000-11-08 10:15 |  |  | -0.007 | 0.034
153 | 2013-12-24 10:30 | 0.012 | 0.188 | -0.051 | -0.063 | 193 | 2009-02-12 01:30 | -0.047 | 0.575 | 0.004 | 0.212 | 193 | 2000-11-08 10:30 |  |  | 0 | 0.034
153.25 | 2013-12-24 10:45 | -0.002 | 0.207 | -0.045 | -0.062 | 193.25 | 2009-02-12 01:45 | -0.089 | 0.552 | -0.02 | 0.216 | 193.25 | 2000-11-08 10:45 |  |  | -0.004 | 0.022
153.5 | 2013-12-24 11:00 | -0.014 | 0.227 | -0.056 | -0.067 | 193.5 | 2009-02-12 02:00 | -0.126 | 0.539 | -0.047 | 0.205 | 193.5 | 2000-11-08 11:00 |  |  | -0.002 | 0.022
153.75 | 2013-12-24 11:15 | -0.024 | 0.251 | -0.073 | -0.056 | 193.75 | 2009-02-12 02:15 | -0.165 | 0.522 | -0.071 | 0.206 | 193.75 | 2000-11-08 11:15 |  |  | 0.011 | 0.032
154 | 2013-12-24 11:30 | -0.027 | 0.276 | -0.065 | -0.064 | 194 | 2009-02-12 02:30 | -0.204 | 0.5 | -0.099 | 0.203 | 194 | 2000-11-08 11:30 |  |  | -0.001 | 0.029
154.25 | 2013-12-24 11:45 | -0.031 | 0.304 | -0.064 | -0.066 | 194.25 | 2009-02-12 02:45 | -0.242 | 0.486 | -0.128 | 0.198 | 194.25 | 2000-11-08 11:45 |  |  | 0.005 | 0.04
154.5 | 2013-12-24 12:00 | -0.041 | 0.333 | -0.073 | -0.071 | 194.5 | 2009-02-12 03:00 | -0.281 | 0.467 | -0.166 | 0.196 | 194.5 | 2000-11-08 12:00 |  |  | 0.011 | 0.039
154.75 | 2013-12-24 12:15 | -0.051 | 0.35 | -0.073 | -0.076 | 194.75 | 2009-02-12 03:15 | -0.321 | 0.456 | -0.207 | 0.187 | 194.75 | 2000-11-08 12:15 |  |  | 0.004 | 0.044
155 | 2013-12-24 12:30 | -0.049 | 0.367 | -0.077 | -0.062 | 195 | 2009-02-12 03:30 | -0.367 | 0.45 | -0.251 | 0.18 | 195 | 2000-11-08 12:30 |  |  | 0.01 | 0.042
155.25 | 2013-12-24 12:45 | -0.06 | 0.38 | -0.078 | -0.073 | 195.25 | 2009-02-12 03:45 | -0.416 | 0.449 | -0.297 | 0.167 | 195.25 | 2000-11-08 12:45 |  |  | 0.02 | 0.043
155.5 | 2013-12-24 13:00 | -0.061 | 0.388 | -0.08 | -0.072 | 195.5 | 2009-02-12 04:00 | -0.454 | 0.439 | -0.342 | 0.158 | 195.5 | 2000-11-08 13:00 |  |  | 0.019 | 0.048
155.75 | 2013-12-24 13:15 | -0.088 | 0.4 | -0.095 | -0.07 | 195.75 | 2009-02-12 04:15 | -0.49 | 0.427 | -0.38 | 0.147 | 195.75 | 2000-11-08 13:15 |  |  | 0.021 | 0.044
156 | 2013-12-24 13:30 | -0.101 | 0.404 | -0.083 | -0.074 | 196 | 2009-02-12 04:30 | -0.518 | 0.427 | -0.417 | 0.126 | 196 | 2000-11-08 13:30 |  |  | 0.027 | 0.057
156.25 | 2013-12-24 13:45 | -0.114 | 0.41 | -0.096 | -0.062 | 196.25 | 2009-02-12 04:45 | -0.543 | 0.427 | -0.449 | 0.102 | 196.25 | 2000-11-08 13:45 |  |  | 0.019 | 0.043
156.5 | 2013-12-24 14:00 | -0.122 | 0.416 | -0.115 | -0.066 | 196.5 | 2009-02-12 05:00 | -0.562 | 0.415 | -0.475 | 0.074 | 196.5 | 2000-11-08 14:00 |  |  | 0.022 | 0.05
156.75 | 2013-12-24 14:15 | -0.126 | 0.417 | -0.111 | -0.083 | 196.75 | 2009-02-12 05:15 | -0.581 | 0.415 | -0.503 | 0.045 | 196.75 | 2000-11-08 14:15 |  |  | 0.031 | 0.038
157 | 2013-12-24 14:30 | -0.123 | 0.407 | -0.121 | -0.06 | 197 | 2009-02-12 05:30 | -0.596 | 0.407 | -0.526 | 0.021 | 197 | 2000-11-08 14:30 |  |  | 0.032 | 0.042
157.25 | 2013-12-24 14:45 | -0.126 | 0.401 | -0.115 | -0.072 | 197.25 | 2009-02-12 05:45 | -0.602 | 0.402 | -0.548 | 0.001 | 197.25 | 2000-11-08 14:45 |  |  | 0.038 | 0.039
157.5 | 2013-12-24 15:00 | -0.13 | 0.388 | -0.129 | -0.072 | 197.5 | 2009-02-12 06:00 | -0.616 | 0.399 | -0.566 | -0.019 | 197.5 | 2000-11-08 15:00 |  |  | 0.034 | 0.042
157.75 | 2013-12-24 15:15 | -0.135 | 0.387 | -0.129 | -0.071 | 197.75 | 2009-02-12 06:15 | -0.622 | 0.393 | -0.585 | -0.076 | 197.75 | 2000-11-08 15:15 |  |  | 0.032 | 0.048
158 | 2013-12-24 15:30 | -0.117 | 0.369 | -0.146 | -0.065 | 198 | 2009-02-12 06:30 | -0.632 | 0.391 | -0.602 | -0.022 | 198 | 2000-11-08 15:30 |  |  | 0.038 | 0.048
158.25 | 2013-12-24 15:45 | -0.098 | 0.36 | -0.135 | -0.072 | 198.25 | 2009-02-12 06:45 | -0.703 | 0.384 | -0.622 | -0.005 | 198.25 | 2000-11-08 15:45 |  |  | 0.038 | 0.052
158.5 | 2013-12-24 16:00 | -0.08 | 0.349 | -0.148 | -0.075 | 198.5 | 2009-02-12 07:00 | -0.75 | 0.378 | -0.646 | -0.002 | 198.5 | 2000-11-08 16:00 |  |  | 0.04 | 0.047
158.75 | 2013-12-24 16:15 | -0.063 | 0.335 | -0.144 | -0.073 | 198.75 | 2009-02-12 07:15 | -0.771 | 0.367 | -0.666 | -0.073 | 198.75 | 2000-11-08 16:15 |  |  | 0.032 | 0.051
159 | 2013-12-24 16:30 | -0.047 | 0.323 | -0.13 | -0.071 | 199 | 2009-02-12 07:30 | -0.779 | 0.361 | -0.684 | -0.196 | 199 | 2000-11-08 16:30 |  |  | 0.031 | 0.049
159.25 | 2013-12-24 16:45 | -0.033 | 0.316 | -0.148 | -0.063 | 199.25 | 2009-02-12 07:45 | -0.785 | 0.358 | -0.696 | -0.149 | 199.25 | 2000-11-08 16:45 |  |  | 0.026 | 0.04
159.5 | 2013-12-24 17:00 | -0.021 | 0.306 | -0.133 | -0.089 | 199.5 | 2009-02-12 08:00 | -0.784 | 0.351 | -0.709 | -0.198 | 199.5 | 2000-11-08 17:00 |  |  | 0.021 | 0.046
159.75 | 2013-12-24 17:15 | -0.01 | 0.301 | -0.13 | -0.06 | 199.75 | 2009-02-12 08:15 | -0.777 | 0.345 | -0.717 | -0.238 | 199.75 | 2000-11-08 17:15 |  |  | 0.012 | 0.053
160 | 2013-12-24 17:30 | 0 | 0.297 | -0.134 | -0.082 | 200 | 2009-02-12 08:30 | -0.768 | 0.336 | -0.726 | -0.268 | 200 | 2000-11-08 17:30 |  |  | 0.005 | 0.038
160.25 | 2013-12-24 17:45 | 0.009 | 0.291 | -0.145 | -0.089 | 200.25 | 2009-02-12 08:45 | -0.757 | 0.324 | -0.736 | -0.299 | 200.25 | 2000-11-08 17:45 |  |  | -0.011 | 0.044
160.5 | 2013-12-24 18:00 | 0.017 | 0.286 | -0.134 | -0.062 | 200.5 | 2009-02-12 09:00 | -0.745 | 0.324 | -0.743 | -0.32 | 200.5 | 2000-11-08 18:00 |  |  | -0.022 | 0.041
160.75 | 2013-12-24 18:15 | 0.024 | 0.286 | -0.12 | -0.074 | 200.75 | 2009-02-12 09:15 | -0.731 | 0.325 | -0.754 | -0.348 | 200.75 | 2000-11-08 18:15 |  |  | -0.04 | 0.055
161 | 2013-12-24 18:30 | 0.032 | 0.281 | -0.124 | -0.059 | 201 | 2009-02-12 09:30 | -0.717 | 0.32 | -0.76 | -0.368 | 201 | 2000-11-08 18:30 |  |  | -0.042 | 0.046
161.25 | 2013-12-24 18:45 | 0.039 | 0.281 | -0.12 | -0.056 | 201.25 | 2009-02-12 09:45 | -0.7 | 0.328 | -0.768 | -0.391 | 201.25 | 2000-11-08 18:45 |  |  | -0.059 | 0.04
161.5 | 2013-12-24 19:00 | 0.045 | 0.281 | -0.112 | -0.063 | 201.5 | 2009-02-12 10:00 | -0.69 | 0.327 | -0.771 | -0.411 | 201.5 | 2000-11-08 19:00 |  |  | -0.064 | 0.043
161.75 | 2013-12-24 19:15 | 0.051 | 0.293 | -0.119 | -0.064 | 201.75 | 2009-02-12 10:15 | -0.671 | 0.325 | -0.773 | -0.432 | 201.75 | 2000-11-08 19:15 |  |  | -0.072 | 0.039
162 | 2013-12-24 19:30 | 0.057 | 0.301 | -0.113 | -0.05 | 202 | 2009-02-12 10:30 | -0.654 | 0.331 | -0.777 | -0.448 | 202 | 2000-11-08 19:30 |  |  | -0.085 | 0.043
162.25 | 2013-12-24 19:45 | 0.062 | 0.304 | -0.088 | -0.052 | 202.25 | 2009-02-12 10:45 | -0.633 | 0.334 | -0.774 | -0.464 | 202.25 | 2000-11-08 19:45 |  |  | -0.105 | 0.046
162.5 | 2013-12-24 20:00 | 0.066 | 0.314 | -0.08 | -0.045 | 202.5 | 2009-02-12 11:00 | -0.618 | 0.345 | -0.773 | -0.481 | 202.5 | 2000-11-08 20:00 |  |  | -0.124 | 0.036
162.75 | 2013-12-24 20:15 | 0.071 | 0.327 | -0.079 | -0.05 | 202.75 | 2009-02-12 11:15 | -0.598 | 0.348 | -0.768 | -0.499 | 202.75 | 2000-11-08 20:15 |  |  | -0.148 | 0.054
163 | 2013-12-24 20:30 | 0.075 | 0.329 | -0.065 | -0.043 | 203 | 2009-02-12 11:30 | -0.579 | 0.345 | -0.765 | -0.513 | 203 | 2000-11-08 20:30 |  |  | -0.17 | 0.046
163.25 | 2013-12-24 20:45 | 0.079 | 0.337 | -0.064 | -0.036 | 203.25 | 2009-02-12 11:45 | -0.556 | 0.353 | -0.759 | -0.524 | 203.25 | 2000-11-08 20:45 |  |  | -0.201 | 0.043
163.5 | 2013-12-24 21:00 | 0.082 | 0.339 | -0.051 | -0.037 | 203.5 | 2009-02-12 12:00 | -0.532 | 0.356 | -0.75 | -0.533 | 203.5 | 2000-11-08 21:00 |  |  | -0.214 | 0.046
163.75 | 2013-12-24 21:15 | 0.086 | 0.339 | -0.048 | -0.033 | 203.75 | 2009-02-12 12:15 | -0.504 | 0.361 | -0.741 | -0.544 | 203.75 | 2000-11-08 21:15 |  |  | -0.227 | 0.048
164 | 2013-12-24 21:30 | 0.089 | 0.334 | -0.058 | -0.022 | 204 | 2009-02-12 12:30 | -0.475 | 0.361 | -0.733 | -0.555 | 204 | 2000-11-08 21:30 |  |  | -0.237 | 0.031
164.25 | 2013-12-24 21:45 | 0.092 | 0.342 | -0.055 | -0.03 | 204.25 | 2009-02-12 12:45 | -0.444 | 0.368 | -0.721 | -0.564 | 204.25 | 2000-11-08 21:45 |  |  | -0.235 | 0.034
164.5 | 2013-12-24 22:00 | 0.094 | 0.336 | -0.058 | -0.033 | 204.5 | 2009-02-12 13:00 | -0.408 | 0.371 | -0.707 | -0.568 | 204.5 | 2000-11-08 22:00 |  |  | -0.238 | 0.016
164.75 | 2013-12-24 22:15 | 0.097 | 0.33 | -0.063 | -0.011 | 204.75 | 2009-02-12 13:15 | -0.37 | 0.374 | -0.692 | -0.574 | 204.75 | 2000-11-08 22:15 |  |  | -0.241 | -0.013
165 | 2013-12-24 22:30 | 0.099 | 0.333 | -0.053 | -0.029 | 205 | 2009-02-12 13:30 | -0.331 | 0.379 | -0.674 | -0.581 | 205 | 2000-11-08 22:30 |  |  | -0.246 | 0.011
165.25 | 2013-12-24 22:45 | 0.101 | 0.343 | -0.051 | -0.013 | 205.25 | 2009-02-12 13:45 | -0.295 | 0.383 | -0.656 | -0.586 | 205.25 | 2000-11-08 22:45 |  |  | -0.242 | 0.013
165.5 | 2013-12-24 23:00 | 0.103 | 0.342 | -0.06 | -0.036 | 205.5 | 2009-02-12 14:00 | -0.255 | 0.385 | -0.637 | -0.592 | 205.5 | 2000-11-08 23:00 |  |  | -0.243 | -0.014
165.75 | 2013-12-24 23:15 | 0.105 | 0.343 | -0.068 | -0.016 | 205.75 | 2009-02-12 14:15 | -0.211 | 0.389 | -0.614 | -0.597 | 205.75 | 2000-11-08 23:15 |  |  | -0.314 | 0.058
166 | 2013-12-24 23:30 | 0.107 | 0.339 | -0.066 | -0.018 | 206 | 2009-02-12 14:30 | -0.167 | 0.392 | -0.59 | -0.603 | 206 | 2000-11-08 23:30 |  |  | -0.318 | 0.061
166.25 | 2013-12-24 23:45 | 0.109 | 0.344 | -0.063 | -0.034 | 206.25 | 2009-02-12 14:45 | -0.128 | 0.396 | -0.568 | -0.603 | 206.25 | 2000-11-08 23:45 |  |  | -0.34 | -0.087
166.5 | 2013-12-25 | 0.111 | 0.347 | -0.046 | -0.012 | 206.5 | 2009-02-12 15:00 | -0.093 | 0.397 | -0.537 | -0.601 | 206.5 | 2000-11-09 |  |  | -0.361 | 0.139
166.75 | 2013-12-25 00:15 | 0.112 | 0.348 | -0.064 | -0.014 | 206.75 | 2009-02-12 15:15 | -0.056 | 0.4 | -0.509 | -0.605 | 206.75 | 2000-11-09 00:15 |  |  | -0.381 | 0.01
167 | 2013-12-25 00:30 | 0.114 | 0.344 | -0.06 | -0.015 | 207 | 2009-02-12 15:30 | -0.019 | 0.402 | -0.481 | -0.598 | 207 | 2000-11-09 00:30 |  |  | -0.395 | -0.073
167.25 | 2013-12-25 00:45 | 0.115 | 0.347 | -0.062 | -0.011 | 207.25 | 2009-02-12 15:45 | 0.016 | 0.4 | -0.457 | -0.579 | 207.25 | 2000-11-09 00:45 |  |  | -0.409 | -0.137
167.5 | 2013-12-25 01:00 | 0.116 | 0.343 | -0.061 | -0.028 | 207.5 | 2009-02-12 16:00 | 0.047 | 0.403 | -0.433 | -0.577 | 207.5 | 2000-11-09 01:00 |  |  | -0.425 | -0.189
167.75 | 2013-12-25 01:15 | 0.117 | 0.348 | -0.047 | -0.032 | 207.75 | 2009-02-12 16:15 | 0.08 | 0.4 | -0.408 | -0.591 | 207.75 | 2000-11-09 01:15 |  |  | -0.439 | -0.236
168 | 2013-12-25 01:30 | 0.118 | 0.348 | -0.036 | -0.021 | 208 | 2009-02-12 16:30 | 0.108 | 0.401 | -0.383 | -0.616 | 208 | 2000-11-09 01:30 |  |  | -0.455 | -0.287
168.25 | 2013-12-25 01:45 | 0.119 | 0.347 | -0.044 | -0.042 | 208.25 | 2009-02-12 16:45 | 0.133 | 0.404 | -0.358 | -0.631 | 208.25 | 2000-11-09 01:45 |  |  | -0.47 | -0.32
168.5 | 2013-12-25 02:00 | 0.121 | 0.348 | -0.044 | -0.014 | 208.5 | 2009-02-12 17:00 | 0.16 | 0.407 | -0.337 | -0.649 | 208.5 | 2000-11-09 02:00 |  |  | -0.497 | -0.361
168.75 | 2013-12-25 02:15 | 0.122 | 0.35 | -0.044 | -0.03 | 208.75 | 2009-02-12 17:15 | 0.183 | 0.411 | -0.332 | -0.663 | 208.75 | 2000-11-09 02:15 |  |  | -0.514 | -0.394
169 | 2013-12-25 02:30 | 0.123 | 0.348 | -0.034 | -0.034 | 209 | 2009-02-12 17:30 | 0.205 | 0.413 | -0.412 | -0.67 | 209 | 2000-11-09 02:30 |  |  | -0.53 | -0.426
169.25 | 2013-12-25 02:45 | 0.124 | 0.341 | -0.043 | -0.007 | 209.25 | 2009-02-12 17:45 | 0.218 | 0.414 | -0.435 | -0.662 | 209.25 | 2000-11-09 02:45 |  |  | -0.545 | -0.458
169.5 | 2013-12-25 03:00 | 0.125 | 0.352 | -0.027 | -0.04 | 209.5 | 2009-02-12 18:00 | 0.225 | 0.419 | -0.441 | -0.677 | 209.5 | 2000-11-09 03:00 |  |  | -0.533 | -0.476
169.75 | 2013-12-25 03:15 | 0.126 | 0.353 | -0.035 | -0.028 | 209.75 | 2009-02-12 18:15 | 0.239 | 0.415 | -0.438 | -0.696 | 209.75 | 2000-11-09 03:15 |  |  | -0.514 | -0.505
170 | 2013-12-25 03:30 | 0.127 | 0.345 | -0.017 | -0.02 | 210 | 2009-02-12 18:30 | 0.245 | 0.417 | -0.389 | -0.716 | 210 | 2000-11-09 03:30 |  |  | -0.513 | -0.485
170.25 | 2013-12-25 03:45 | 0.128 | 0.347 | -0.025 | -0.027 | 210.25 | 2009-02-12 18:45 | 0.254 | 0.428 | -0.376 | -0.728 | 210.25 | 2000-11-09 03:45 |  |  | -0.513 | -0.541
170.5 | 2013-12-25 04:00 | 0.129 | 0.352 | -0.021 | -0.031 | 210.5 | 2009-02-12 19:00 | 0.266 | 0.428 | -0.371 | -0.739 | 210.5 | 2000-11-09 04:00 |  |  | -0.499 | -0.583
170.75 | 2013-12-25 04:15 | 0.13 | 0.357 | -0.021 | -0.014 | 210.75 | 2009-02-12 19:15 | 0.276 | 0.422 | -0.364 | -0.744 | 210.75 | 2000-11-09 04:15 |  |  | -0.494 | -0.634
171 | 2013-12-25 04:30 | 0.13 | 0.365 | -0.021 | -0.047 | 211 | 2009-02-12 19:30 | 0.285 | 0.423 | -0.358 | -0.749 | 211 | 2000-11-09 04:30 |  |  | -0.484 | -0.656
171.25 | 2013-12-25 04:45 | 0.131 | 0.372 | -0.01 | -0.01 | 211.25 | 2009-02-12 19:45 | 0.294 | 0.425 | -0.35 | -0.758 | 211.25 | 2000-11-09 04:45 |  |  | -0.477 | -0.683
171.5 | 2013-12-25 05:00 | 0.131 | 0.374 | -0.005 | -0.039 | 211.5 | 2009-02-12 20:00 | 0.305 | 0.424 | -0.344 | -0.768 | 211.5 | 2000-11-09 05:00 |  |  | -0.463 | -0.704
171.75 | 2013-12-25 05:15 | 0.131 | 0.378 | -0.004 | -0.025 | 211.75 | 2009-02-12 20:15 | 0.311 | 0.425 | -0.338 | -0.777 | 211.75 | 2000-11-09 05:15 |  |  | -0.457 | -0.726
172 | 2013-12-25 05:30 | 0.132 | 0.386 | -0.003 | -0.04 | 212 | 2009-02-12 20:30 | 0.318 | 0.424 | -0.333 | -0.778 | 212 | 2000-11-09 05:30 |  |  | -0.439 | -0.76
172.25 | 2013-12-25 05:45 | 0.132 | 0.394 | -0.003 | -0.03 | 212.25 | 2009-02-12 20:45 | 0.325 | 0.425 | -0.327 | -0.777 | 212.25 | 2000-11-09 05:45 |  |  | -0.433 | -0.784
172.5 | 2013-12-25 06:00 | 0.132 | 0.401 | 0.002 | -0.037 | 212.5 | 2009-02-12 21:00 | 0.331 | 0.426 | -0.321 | -0.791 | 212.5 | 2000-11-09 06:00 |  |  | -0.429 | -0.805
172.75 | 2013-12-25 06:15 | 0.132 | 0.404 | -0.006 | -0.032 | 212.75 | 2009-02-12 21:15 | 0.336 | 0.426 | -0.315 | -0.8 | 212.75 | 2000-11-09 06:15 |  |  | -0.406 | -0.834
173 | 2013-12-25 06:30 | 0.131 | 0.409 | 0.005 | -0.039 | 213 | 2009-02-12 21:30 | 0.339 | 0.429 | -0.31 | -0.805 | 213 | 2000-11-09 06:30 |  |  | -0.397 | -0.864
173.25 | 2013-12-25 06:45 | 0.131 | 0.419 | 0.001 | -0.036 | 213.25 | 2009-02-12 21:45 | 0.342 | 0.421 | -0.306 | -0.805 | 213.25 | 2000-11-09 06:45 |  |  | -0.383 | -0.888
173.5 | 2013-12-25 07:00 | 0.13 | 0.427 | 0.008 | -0.056 | 213.5 | 2009-02-12 22:00 | 0.344 | 0.421 | -0.301 | -0.806 | 213.5 | 2000-11-09 07:00 |  |  | -0.378 | -0.894
173.75 | 2013-12-25 07:15 | 0.148 | 0.432 | 0.019 | -0.036 | 213.75 | 2009-02-12 22:15 | 0.344 | 0.424 | -0.298 | -0.817 | 213.75 | 2000-11-09 07:15 |  |  | -0.372 | -0.914
174 | 2013-12-25 07:30 | 0.152 | 0.434 | 0.011 | -0.032 | 214 | 2009-02-12 22:30 | 0.347 | 0.422 | -0.296 | -0.821 | 214 | 2000-11-09 07:30 |  |  | -0.36 | -0.926
174.25 | 2013-12-25 07:45 | 0.153 | 0.444 | 0.013 | -0.051 | 214.25 | 2009-02-12 22:45 | 0.345 | 0.422 | -0.294 | -0.816 | 214.25 | 2000-11-09 07:45 |  |  | -0.349 | -0.948
174.5 | 2013-12-25 08:00 | 0.156 | 0.449 | 0.017 | -0.045 | 214.5 | 2009-02-12 23:00 | 0.343 | 0.417 | -0.287 | -0.803 | 214.5 | 2000-11-09 08:00 |  |  | -0.342 | -0.956
174.75 | 2013-12-25 08:15 | 0.157 | 0.449 | 0.028 | -0.036 | 214.75 | 2009-02-12 23:15 | 0.342 | 0.421 | -0.285 | -0.81 | 214.75 | 2000-11-09 08:15 |  |  | -0.334 | -1.008
175 | 2013-12-25 08:30 | 0.158 | 0.455 | 0.015 | -0.05 | 215 | 2009-02-12 23:30 | 0.341 | 0.415 | -0.284 | -0.834 | 215 | 2000-11-09 08:30 |  |  | -0.326 | -1.033
175.25 | 2013-12-25 08:45 | 0.159 | 0.46 | 0.028 | -0.046 | 215.25 | 2009-02-12 23:45 | 0.337 | 0.419 | -0.289 | -0.85 | 215.25 | 2000-11-09 08:45 |  |  | -0.325 | -1.032
175.5 | 2013-12-25 09:00 | 0.167 | 0.461 | 0.027 | -0.055 | 215.5 | 2009-02-13 | 0.333 | 0.422 | -0.283 | -0.857 | 215.5 | 2000-11-09 09:00 |  |  | -0.322 | -1.018
175.75 | 2013-12-25 09:15 | 0.171 | 0.466 | 0.032 | -0.045 | 215.75 | 2009-02-13 00:15 | 0.332 | 0.424 | -0.282 | -0.86 | 215.75 | 2000-11-09 09:15 |  |  | -0.305 | -1.011
176 | 2013-12-25 09:30 | 0.173 | 0.472 | 0.045 | -0.046 | 216 | 2009-02-13 00:30 | 0.348 | 0.437 | -0.274 | -0.861 | 216 | 2000-11-09 09:30 |  |  | -0.306 | -1.003
176.25 | 2013-12-25 09:45 | 0.175 | 0.475 | 0.029 | -0.086 | 216.25 | 2009-02-13 00:45 | 0.348 | 0.45 | -0.268 | -0.863 | 216.25 | 2000-11-09 09:45 |  |  | -0.309 | -0.988
176.5 | 2013-12-25 10:00 | 0.177 | 0.476 | 0.032 | -0.052 | 216.5 | 2009-02-13 01:00 | 0.35 | 0.468 | -0.272 | -0.86 | 216.5 | 2000-11-09 10:00 |  |  | -0.279 | -0.984
176.75 | 2013-12-25 10:15 | 0.18 | 0.482 | 0.036 | -0.063 | 216.75 | 2009-02-13 01:15 | 0.349 | 0.485 | -0.277 | -0.862 | 216.75 | 2000-11-09 10:15 |  |  | -0.287 | -1
177 | 2013-12-25 10:30 | 0.187 | 0.481 | 0.043 | -0.039 | 217 | 2009-02-13 01:30 | 0.344 | 0.502 | -0.281 | -0.864 | 217 | 2000-11-09 10:30 |  |  | -0.278 | -1.025
177.25 | 2013-12-25 10:45 | 0.19 | 0.49 | 0.039 | -0.05 | 217.25 | 2009-02-13 01:45 | 0.343 | 0.512 | -0.286 | -0.861 | 217.25 | 2000-11-09 10:45 |  |  | -0.266 | -1.046
177.5 | 2013-12-25 11:00 | 0.192 | 0.493 | 0.036 | -0.046 | 217.5 | 2009-02-13 02:00 | 0.341 | 0.517 | -0.295 | -0.855 | 217.5 | 2000-11-09 11:00 |  |  | -0.259 | -1.063
177.75 | 2013-12-25 11:15 | 0.194 | 0.499 | 0.039 | -0.056 | 217.75 | 2009-02-13 02:15 | 0.341 | 0.522 | -0.305 | -0.856 | 217.75 | 2000-11-09 11:15 |  |  | -0.259 | -1.071
178 | 2013-12-25 11:30 | 0.195 | 0.504 | 0.048 | -0.049 | 218 | 2009-02-13 02:30 | 0.34 | 0.527 | -0.317 | -0.854 | 218 | 2000-11-09 11:30 |  |  | -0.266 | -1.079
178.25 | 2013-12-25 11:45 | 0.198 | 0.504 | 0.047 | -0.054 | 218.25 | 2009-02-13 02:45 | 0.34 | 0.53 | -0.328 | -0.855 | 218.25 | 2000-11-09 11:45 |  |  | -0.248 | -1.086
178.5 | 2013-12-25 12:00 | 0.201 | 0.507 | 0.048 | -0.06 | 218.5 | 2009-02-13 03:00 | 0.34 | 0.531 | -0.337 | -0.855 | 218.5 | 2000-11-09 12:00 |  |  | -0.238 | -1.077
178.75 | 2013-12-25 12:15 | 0.21 | 0.514 | 0.059 | -0.034 | 218.75 | 2009-02-13 03:15 | 0.339 | 0.532 | -0.345 | -0.85 | 218.75 | 2000-11-09 12:15 |  |  | -0.238 | -1.083
179 | 2013-12-25 12:30 | 0.213 | 0.516 | 0.05 | -0.047 | 219 | 2009-02-13 03:30 | 0.339 | 0.53 | -0.355 | -0.845 | 219 | 2000-11-09 12:30 |  |  | -0.237 | -1.092
179.25 | 2013-12-25 12:45 | 0.214 | 0.518 | 0.07 | -0.04 | 219.25 | 2009-02-13 03:45 | 0.339 | 0.528 | -0.363 | -0.837 | 219.25 | 2000-11-09 12:45 |  |  | -0.229 | -1.1
179.5 | 2013-12-25 13:00 | 0.217 | 0.525 | 0.069 | -0.043 | 219.5 | 2009-02-13 04:00 | 0.338 | 0.524 | -0.371 | -0.824 | 219.5 | 2000-11-09 13:00 |  |  | -0.223 | -1.11
179.75 | 2013-12-25 13:15 | 0.219 | 0.535 | 0.067 | -0.055 | 219.75 | 2009-02-13 04:15 | 0.337 | 0.522 | -0.381 | -0.813 | 219.75 | 2000-11-09 13:15 |  |  | -0.216 | -1.115
180 | 2013-12-25 13:30 | 0.223 | 0.54 | 0.071 | -0.036 | 220 | 2009-02-13 04:30 | 0.337 | 0.508 | -0.39 | -0.806 | 220 | 2000-11-09 13:30 |  |  | -0.212 | -1.12
180.25 | 2013-12-25 13:45 | 0.232 | 0.542 | 0.068 | -0.051
180.5 | 2013-12-25 14:00 | 0.234 | 0.547 | 0.083 | -0.058
180.75 | 2013-12-25 14:15 | 0.236 | 0.558 | 0.07 | -0.051
181 | 2013-12-25 14:30 | 0.239 | 0.56 | 0.077 | -0.041
181.25 | 2013-12-25 14:45 | 0.241 | 0.559 | 0.081 | -0.064
181.5 | 2013-12-25 15:00 | 0.25 | 0.571 | 0.088 | -0.061
181.75 | 2013-12-25 15:15 | 0.254 | 0.573 | 0.086 | -0.062
182 | 2013-12-25 15:30 | 0.257 | 0.578 | 0.086 | -0.054
182.25 | 2013-12-25 15:45 | 0.256 | 0.585 | 0.087 | -0.062
182.5 | 2013-12-25 16:00 | 0.253 | 0.591 | 0.101 | -0.073
182.75 | 2013-12-25 16:15 | 0.251 | 0.597 | 0.09 | -0.062
183 | 2013-12-25 16:30 | 0.249 | 0.597 | 0.102 | -0.061
183.25 | 2013-12-25 16:45 | 0.251 | 0.605 | 0.096 | -0.056
183.5 | 2013-12-25 17:00 | 0.25 | 0.603 | 0.095 | -0.065
183.75 | 2013-12-25 17:15 | 0.252 | 0.603 | 0.106 | -0.062
184 | 2013-12-25 17:30 | 0.251 | 0.601 | 0.11 | -0.068
184.25 | 2013-12-25 17:45 | 0.253 | 0.602 | 0.109 | -0.068
184.5 | 2013-12-25 18:00 | 0.252 | 0.604 | 0.104 | -0.071
184.75 | 2013-12-25 18:15 | 0.253 | 0.6 | 0.106 | -0.059
185 | 2013-12-25 18:30 | 0.25 | 0.605 | 0.11 | -0.064
185.25 | 2013-12-25 18:45 | 0.251 | 0.604 | 0.107 | -0.071
185.5 | 2013-12-25 19:00 | 0.249 | 0.607 | 0.098 | -0.07
185.75 | 2013-12-25 19:15 | 0.25 | 0.607 | 0.107 | -0.079
186 | 2013-12-25 19:30 | 0.251 | 0.606 | 0.104 | -0.088
186.25 | 2013-12-25 19:45 | 0.253 | 0.607 | 0.104 | -0.065
186.5 | 2013-12-25 20:00 | 0.252 | 0.606 | 0.109 | -0.072
186.75 | 2013-12-25 20:15 | 0.252 | 0.607 | 0.111 | -0.075
187 | 2013-12-25 20:30 | 0.257 | 0.601 | 0.117 | -0.07
187.25 | 2013-12-25 20:45 | 0.256 | 0.599 | 0.118 | -0.063
187.5 | 2013-12-25 21:00 | 0.256 | 0.602 | 0.119 | -0.085
187.75 | 2013-12-25 21:15 | 0.255 | 0.614 | 0.111 | -0.079
188 | 2013-12-25 21:30 | 0.254 | 0.616 | 0.122 | -0.111
188.25 | 2013-12-25 21:45 | 0.253 | 0.611 | 0.111 | -0.102
188.5 | 2013-12-25 22:00 | 0.252 | 0.61 | 0.104 | -0.127
188.75 | 2013-12-25 22:15 | 0.245 | 0.611 | 0.122 | -0.124
189 | 2013-12-25 22:30 | 0.241 | 0.609 | 0.11 | -0.141
189.25 | 2013-12-25 22:45 | 0.235 | 0.612 | 0.115 | -0.131
189.5 | 2013-12-25 23:00 | 0.23 | 0.613 | 0.122 | -0.124
189.75 | 2013-12-25 23:15 | 0.232 | 0.61 | 0.117 | -0.145
190 | 2013-12-25 23:30 | 0.232 | 0.596 | 0.114 | -0.145
190.25 | 2013-12-25 23:45 | 0.23 | 0.602 | 0.118 | -0.137
190.5 | 2013-12-26 | 0.235 | 0.603 | 0.109 | -0.146
190.75 | 2013-12-26 00:15 | 0.232 | 0.603 | 0.111 | -0.147
191 | 2013-12-26 00:30 | 0.238 | 0.603 | 0.107 | -0.132
191.25 | 2013-12-26 00:45 | 0.232 | 0.605 | 0.115 | -0.134
191.5 | 2013-12-26 01:00 | 0.231 | 0.606 | 0.107 | -0.144
191.75 | 2013-12-26 01:15 | 0.219 | 0.609 | 0.113 | -0.132
192 | 2013-12-26 01:30 | 0.206 | 0.611 | 0.11 | -0.154
192.25 | 2013-12-26 01:45 | 0.25 | 0.61 | 0.12 | -0.149
192.5 | 2013-12-26 02:00 | 0.256 | 0.611 | 0.125 | -0.134
192.75 | 2013-12-26 02:15 | 0.252 | 0.617 | 0.13 | -0.135
193 | 2013-12-26 02:30 | 0.257 | 0.621 | 0.122 | -0.145
193.25 | 2013-12-26 02:45 | 0.263 | 0.616 | 0.13 | -0.137
193.5 | 2013-12-26 03:00 | 0.267 | 0.609 | 0.124 | -0.174
193.75 | 2013-12-26 03:15 | 0.268 | 0.612 | 0.142 | -0.151
194 | 2013-12-26 03:30 | 0.27 | 0.607 | 0.142 | -0.142
194.25 | 2013-12-26 03:45 | 0.275 | 0.603 | 0.142 | -0.184
194.5 | 2013-12-26 04:00 | 0.281 | 0.608 | 0.153 | -0.141
194.75 | 2013-12-26 04:15 | 0.285 | 0.61 | 0.148 | -0.135
195 | 2013-12-26 04:30 | 0.284 | 0.618 | 0.153 | -0.138
195.25 | 2013-12-26 04:45 | 0.288 | 0.614 | 0.163 | -0.141
195.5 | 2013-12-26 05:00 | 0.293 | 0.616 | 0.169 | -0.147
195.75 | 2013-12-26 05:15 | 0.297 | 0.619 | 0.176 | -0.155
196 | 2013-12-26 05:30 | 0.304 | 0.625 | 0.187 | -0.146
196.25 | 2013-12-26 05:45 | 0.308 | 0.627 | 0.189 | -0.159
196.5 | 2013-12-26 06:00 | 0.308 | 0.63 | 0.187 | -0.169
196.75 | 2013-12-26 06:15 | 0.311 | 0.622 | 0.204 | -0.17
197 | 2013-12-26 06:30 | 0.315 | 0.626 | 0.195 | -0.184
197.25 | 2013-12-26 06:45 | 0.319 | 0.627 | 0.206 | -0.19
197.5 | 2013-12-26 07:00 | 0.324 | 0.624 | 0.199 | -0.194
197.75 | 2013-12-26 07:15 | 0.326 | 0.634 | 0.207 | -0.19
198 | 2013-12-26 07:30 | 0.329 | 0.637 | 0.209 | -0.2
198.25 | 2013-12-26 07:45 | 0.325 | 0.632 | 0.22 | -0.209
198.5 | 2013-12-26 08:00 | 0.326 | 0.634 | 0.218 | -0.228
198.75 | 2013-12-26 08:15 | 0.328 | 0.637 | 0.207 | -0.214
199 | 2013-12-26 08:30 | 0.323 | 0.632 | 0.214 | -0.2
199.25 | 2013-12-26 08:45 | 0.319 | 0.632 | 0.216 | -0.23
199.5 | 2013-12-26 09:00 | 0.319 | 0.624 | 0.211 | -0.212
199.75 | 2013-12-26 09:15 | 0.317 | 0.625 | 0.204 | -0.238
200 | 2013-12-26 09:30 | 0.309 | 0.618 | 0.195 | -0.233
200.25 | 2013-12-26 09:45 | 0.307 | 0.608 | 0.193 | -0.23
200.5 | 2013-12-26 10:00 | 0.302 | 0.603 | 0.182 | -0.241
200.75 | 2013-12-26 10:15 | 0.293 | 0.586 | 0.165 | -0.23
201 | 2013-12-26 10:30 | 0.29 | 0.575 | 0.154 | -0.224
201.25 | 2013-12-26 10:45 | 0.282 | 0.565 | 0.146 | -0.245
201.5 | 2013-12-26 11:00 | 0.281 | 0.54 | 0.142 | -0.215
201.75 | 2013-12-26 11:15 | 0.281 | 0.522 | 0.135 | -0.22
202 | 2013-12-26 11:30 | 0.274 | 0.511 | 0.118 | -0.226
202.25 | 2013-12-26 11:45 | 0.275 | 0.503 | 0.115 | -0.231
202.5 | 2013-12-26 12:00 | 0.274 | 0.494 | 0.101 | -0.222
202.75 | 2013-12-26 12:15 | 0.269 | 0.487 | 0.094 | -0.231
203 | 2013-12-26 12:30 | 0.273 | 0.478 | 0.086 | -0.228
203.25 | 2013-12-26 12:45 | 0.275 | 0.469 | 0.075 | -0.205
203.5 | 2013-12-26 13:00 | 0.274 | 0.464 | 0.072 | -0.213
203.75 | 2013-12-26 13:15 | 0.28 | 0.46 | 0.062 | -0.191
204 | 2013-12-26 13:30 | 0.285 | 0.459 | 0.061 | -0.201
204.25 | 2013-12-26 13:45 | 0.285 | 0.446 | 0.065 | -0.2
204.5 | 2013-12-26 14:00 | 0.292 | 0.444 | 0.059 | -0.199
204.75 | 2013-12-26 14:15 | 0.297 | 0.437 | 0.054 | -0.2
205 | 2013-12-26 14:30 | 0.297 | 0.443 | 0.045 | -0.181
205.25 | 2013-12-26 14:45 | 0.306 | 0.438 | 0.048 | -0.194
205.5 | 2013-12-26 15:00 | 0.316 | 0.432 | 0.048 | -0.188
205.75 | 2013-12-26 15:15 | 0.321 | 0.432 | 0.049 | -0.199
206 | 2013-12-26 15:30 | 0.325 | 0.425 | 0.049 | -0.194
206.25 | 2013-12-26 15:45 | 0.332 | 0.427 | 0.042 | -0.223
206.5 | 2013-12-26 16:00 | 0.334 | 0.423 | 0.035 | -0.23
206.75 | 2013-12-26 16:15 | 0.339 | 0.415 | 0.04 | -0.221
207 | 2013-12-26 16:30 | 0.345 | 0.413 | 0.036 | -0.223
207.25 | 2013-12-26 16:45 | 0.348 | 0.414 | 0.034 | -0.213
207.5 | 2013-12-26 17:00 | 0.353 | 0.412 | 0.032 | -0.234
207.75 | 2013-12-26 17:15 | 0.361 | 0.408 | 0.026 | -0.232
208 | 2013-12-26 17:30 | 0.357 | 0.404 | 0.023 | -0.202
208.25 | 2013-12-26 17:45 | 0.366 | 0.397 | 0.019 | -0.182
208.5 | 2013-12-26 18:00 | 0.366 | 0.398 | 0.01 | -0.188
208.75 | 2013-12-26 18:15 | 0.366 | 0.391 | 0.002 | -0.163
209 | 2013-12-26 18:30 | 0.366 | 0.385 | -0.005 | -0.185
209.25 | 2013-12-26 18:45 | 0.362 | 0.38 | -0.009 | -0.18
209.5 | 2013-12-26 19:00 | 0.361 | 0.373 | -0.012 | -0.157
209.75 | 2013-12-26 19:15 | 0.351 | 0.374 | -0.015 | -0.149
210 | 2013-12-26 19:30 | 0.35 | 0.373 | -0.026 | -0.142
210.25 | 2013-12-26 19:45 | 0.341 | 0.371 | -0.036 | -0.166
210.5 | 2013-12-26 20:00 | 0.34 | 0.367 | -0.044 | -0.151
210.75 | 2013-12-26 20:15 | 0.326 | 0.366 | -0.054 | -0.164
211 | 2013-12-26 20:30 | 0.321 | 0.36 | -0.06 | -0.173
211.25 | 2013-12-26 20:45 | 0.306 | 0.355 | -0.07 | -0.166
211.5 | 2013-12-26 21:00 | 0.299 | 0.362 | -0.076 | -0.167
211.75 | 2013-12-26 21:15 | 0.303 | 0.348 | -0.081 | -0.175
212 | 2013-12-26 21:30 | 0.281 | 0.313 | -0.089 | -0.169
212.25 | 2013-12-26 21:45 | 0.279 | 0.305 | -0.101 | -0.139
212.5 | 2013-12-26 22:00 | 0.27 | 0.312 | -0.103 | -0.154
212.75 | 2013-12-26 22:15 | 0.263 | 0.308 | -0.106 | -0.163
213 | 2013-12-26 22:30 | 0.264 | 0.31 | -0.122 | -0.221
213.25 | 2013-12-26 22:45 | 0.254 | 0.311 | -0.124 | -0.207
213.5 | 2013-12-26 23:00 | 0.253 | 0.315 | -0.132 | -0.209
213.75 | 2013-12-26 23:15 | 0.246 | 0.312 | -0.135 | -0.224
214 | 2013-12-26 23:30 | 0.247 | 0.314 | -0.147 | -0.011
214.25 | 2013-12-26 23:45 | 0.239 | 0.319 | -0.14 | 0.006
214.5 | 2013-12-27 | 0.234 | 0.321 | -0.155 | -0.089
214.75 | 2013-12-27 00:15 | 0.23 | 0.325 | -0.169 | -0.028
215 | 2013-12-27 00:30 | 0.22 | 0.325 | -0.176 | -0.259
215.25 | 2013-12-27 00:45 | 0.217 | 0.332 | -0.181 | -0.19
215.5 | 2013-12-27 01:00 | 0.209 | 0.334 | -0.181 | -0.23
215.75 | 2013-12-27 01:15 | 0.214 | 0.327 | -0.183 | -0.26
216 | 2013-12-27 01:30 | 0.205 | 0.339 | -0.19 | -0.286
216.25 | 2013-12-27 01:45 | 0.2 | 0.338 | -0.181 | -0.295
216.5 | 2013-12-27 02:00 | 0.197 | 0.351 | -0.196 | -0.31
216.75 | 2013-12-27 02:15 | 0.186 | 0.35 | -0.191 | -0.319
217 | 2013-12-27 02:30 | 0.181 | 0.355 | -0.198 | -0.317
217.25 | 2013-12-27 02:45 | 0.183 | 0.364 | -0.209 | -0.338
217.5 | 2013-12-27 03:00 | 0.177 | 0.362 | -0.202 | -0.355
217.75 | 2013-12-27 03:15 | 0.171 | 0.371 | -0.211 | -0.369
218 | 2013-12-27 03:30 | 0.167 | 0.373 | -0.212 | -0.377
218.25 | 2013-12-27 03:45 | 0.163 | 0.386 | -0.214 | -0.38
218.5 | 2013-12-27 04:00 | 0.171 | 0.385 | -0.216 | -0.382
218.75 | 2013-12-27 04:15 | 0.175 | 0.4 | -0.214 | -0.395
219 | 2013-12-27 04:30 | 0.172 | 0.42 | -0.216 | -0.402
219.25 | 2013-12-27 04:45 | 0.172 | 0.446 | -0.222 | -0.39
219.5 | 2013-12-27 05:00 | 0.173 | 0.473 | -0.221 | -0.388
219.75 | 2013-12-27 05:15 | 0.175 | 0.497 | -0.21 | -0.39
220 | 2013-12-27 05:30 | 0.179 | 0.509 | -0.205 | -0.391